## NLNG-Tree
NLNG | Process | Sub - Process | Sub - Process | Tags/KPIs | Properties
| Yield Optimisation | LNG | Operational Tags | All Tags |  | Executive Summary | Acid Gas Removal Unit | KPIs | All KPIs
|  |  | KPIs | All KPIs
| Yield Optimisation | LNG | Operational Tags | All Tags |  | Executive Summary | Dehydration & Mercury Removal Unit | KPIs | All KPIs
|  |  | KPIs | All KPIs
| Yield Optimisation | LNG | Operational Tags | All Tags |  | Executive Summary | Liquefaction Unit | KPIs | All KPIs
|  |  | KPIs | All KPIs
| Yield Optimisation | LNG | Operational Tags | All Tags |  | Executive Summary | Fractionation Unit | KPIs | All KPIs
|  |  | KPIs | All KPIs
| Yield Optimisation | LNG | Operational Tags | All Tags |  | Executive Summary | Heat Transfer Fluid (HTF) System | KPIs | All KPIs
|  |  | KPIs | All KPIs
| Yield Optimisation | LNG | Operational Tags | All Tags |  | Executive Summary | Fuel Gas System | KPIs | All KPIs
|  |  | KPIs | All KPIs
| Yield Optimisation | LNG | Operational Tags | All Tags |  | Executive Summary | Cooling Water System | KPIs | All KPIs
|  |  | KPIs | All KPIs

## NLNG-DS Model
Screen Layout | Process | Tags | Parameters | Tag Description | Units | Comments | constraints | data
Yield Optimisation | Acid Gas Removal Unit | 311F003A.PNT | Input | FEED GAS TO V-1101 | T/D |  |  | #REF!
Yield Optimisation | Acid Gas Removal Unit | 311F005.PNT | Input | C1101 GAS INLET | T/D | Unit Internal Flow |  | #REF!
Yield Optimisation | Acid Gas Removal Unit | 311F016.PNT | Output | FLASH GAS FROM V-1104 | T/D |  |  | #REF!
Yield Optimisation | Acid Gas Removal Unit | 311F058.PNT | Output | S1151 AMINE FILTER OUTLET | T/D |  |  | #REF!
Yield Optimisation | Acid Gas Removal Unit | 311FC027.MEAS | Output/CV | LIQUID FROM V-1102 (REFLUX) | T/D | Unit Internal Flow | Reflux Flow | #REF!
Yield Optimisation | Acid Gas Removal Unit | 311FC030.MEAS | Input/CV | DEMIN. MAKE-UP TO V-1102 | T/D |  |  | #REF!
Yield Optimisation | Acid Gas Removal Unit | 311FRQ003.MEAS | Input | FEED GAS TO V-1102 | T/D |  |  | #REF!
Yield Optimisation | Acid Gas Removal Unit | 311FT009.PNT | Input | AMINE TO C-1101 | T/D |  |  | #REF!
Yield Optimisation | Acid Gas Removal Unit | 311LC003.OUT | KPI/CV | C1101 BTM OUTLET LEVEL | % | Level Control | Check for decrease in level | #REF!
Yield Optimisation | Acid Gas Removal Unit | 311LC019.MEAS | KPI/CV | C1102 REGEN BOTTOMS LEVEL | % | Level Control | Check for decrease in level | #REF!
Yield Optimisation | Acid Gas Removal Unit | 311P001.PNT | KPI | V1101 RAW GAS INLET | BAR G |  |  | #REF!
Yield Optimisation | Acid Gas Removal Unit | 311PD003.PNT | KPI | C1101 ABS TRAY DP | BAR | Pressure Diff | Check for increase in level | #REF!
Yield Optimisation | Acid Gas Removal Unit | 311Q001.PNT | Output | TREATED GAS FROM V-1105 (CO2) | PPM | CO2 measured tag | below 50 ppm, normally between 20-40 | #REF!
Yield Optimisation | Acid Gas Removal Unit | 311Q750HC1.PNT | Input/KPI | C1 COMPONENT OF V1101 INLET | MOL% | Mass Balance |  | #REF!
Yield Optimisation | Acid Gas Removal Unit | 311Q750HC2.PNT | Input/KPI | C2 COMPONENT OF V1101 INLET | MOL% | Mass Balance |  | #REF!
Yield Optimisation | Acid Gas Removal Unit | 311Q750HC3.PNT | Input/KPI | C3 COMPONENT OF V1101 INLET | MOL% | Mass Balance |  | #REF!
Yield Optimisation | Acid Gas Removal Unit | 311Q750HC5P.PNT | Input/KPI | C5P COMPONENT OF V1101 INLET | MOL% | Mass Balance |  | #REF!
Yield Optimisation | Acid Gas Removal Unit | 311Q750HCO2.PNT | Input/KPI | CO2 COMPONENT OF V1101 INLET | MOL% | Mass Balance |  | #REF!
Yield Optimisation | Acid Gas Removal Unit | 311Q750HIC4.PNT | Input/KPI | IC4 COMPONENT OF V1101 INLET | MOL% | Mass Balance |  | #REF!
Yield Optimisation | Acid Gas Removal Unit | 311Q750HMW.PNT | Input/KPI | MW COMPONENT OF V1101 INLET | MOL% | Mass Balance |  | #REF!
Yield Optimisation | Acid Gas Removal Unit | 311Q750HNC4.PNT | Input/KPI | NC4 COMPONENT OF V1101 INLET | MOL% | Mass Balance |  | #REF!
Yield Optimisation | Dehydration Unit | 312F003.PNT | Output | REGEN GAS TO HP FG VIA E1407 | T/D |  |  | #REF!
Yield Optimisation | Dehydration Unit | 312F004.PNT | Input | V1203 OUTLET GAS TO C1201 | T/D |  |  | #REF!
Yield Optimisation | Dehydration Unit | 312F008.PNT | Input | F1211 FUEL GAS SUPPLY CORRCTD | T/D | Input from Unit 4100 |  | #REF!
Yield Optimisation | Dehydration Unit | 312FC001.MEAS | Input | F1211 REGEN CIRCUIT FLOW | T/D | Warm wet flare (Flaring Tag) |  | #REF!
Yield Optimisation | Dehydration Unit | 312FQ011.MEAS | Output | V1202 GAS TO LP FG | T/D |  |  | #REF!
Yield Optimisation | Dehydration Unit | 312PC021.MEAS | Input/KPI/CV | F1211 MAIN BURNERS FUEL GAS | BAR G |  |  | #REF!
Yield Optimisation | Dehydration Unit | 312PD002.PNT | KPI | C1201A MOL SIEVE DRIER | BAR |  |  | #REF!
Yield Optimisation | Dehydration Unit | 312PD003.PNT | KPI | C1201B MOL SIEVE DRIER | BAR |  |  | #REF!
Yield Optimisation | Dehydration Unit | 312PD004.PNT | KPI | C1201C MOL SIEVE DRIER | BAR |  |  | #REF!
Yield Optimisation | Dehydration Unit | 312PD005.PNT | KPI | S1201 DRIED GAS FILTER | BAR |  |  | #REF!
Yield Optimisation | Dehydration Unit | 312PDC015.MEAS | KPI/CV | K1201 REGEN COMPR DP | BAR |  |  | #REF!
Yield Optimisation | Dehydration Unit | 312Q001A.PNT | Analyser/KPI | C1201A MOISTURE ANALYSER | PPM | Analyser |  | #REF!
Yield Optimisation | Dehydration Unit | 312Q001B.PNT | Analyser/KPI | C1201A MOISTURE ANALYSER | PPM | Analyser |  | #REF!
Yield Optimisation | Dehydration Unit | 312Q002A.PNT | Analyser/KPI | C1201B MOISTURE ANALYSER | PPM | Analyser |  | #REF!
Yield Optimisation | Dehydration Unit | 312Q002B.PNT | Analyser/KPI | C1201B MOISTURE ANALYSER | PPM | Analyser |  | #REF!
Yield Optimisation | Dehydration Unit | 312Q003A.PNT | Analyser/KPI | C1201C MOISTURE ANALYSER | PPM | Analyser |  | #REF!
Yield Optimisation | Dehydration Unit | 312Q003B.PNT | Analyser/KPI | C1201C MOISTURE ANALYSER | PPM | Analyser |  | #REF!
Yield Optimisation | Dehydration Unit | 312Q004.PNT | Analyser/KPI | S1201 OUTLET MOIST ANALYSER | PPM | Analyser |  | #REF!
Yield Optimisation | Dehydration Unit | 312Q005.PNT | Output/KPI | S1201 GAS OUTLET CO2 | PPM | Analyser |  | #REF!
Yield Optimisation | Dehydration Unit | 312T001.PNT | Indicator | C1201A MOL SIEVE INLET | DEG C |  |  | #REF!
Yield Optimisation | Dehydration Unit | 312T002.PNT | Indicator | C1201B MOL SIEVE INLET | DEG C |  |  | #REF!
Yield Optimisation | Dehydration Unit | 312T003.PNT | Indicator | C1201C MOL SIEVE INLET | DEG C |  |  | #REF!
Yield Optimisation | Dehydration Unit | 312T005.PNT | Indicator | S1201 DRIED GAS OUTLET | DEG C |  |  | #REF!
Yield Optimisation | Dehydration Unit | 312TC016.MEAS | Output/KPI | F1211 REGEN HTR OUTLET | DEG C | To C1201 Molsieve Driers |  | #REF!
Yield Optimisation | Mercury Removal Unit | 313PD001.PNT | KPI | C1301 MERCURY REMOVAL ABS | BAR |  |  | #REF!
Yield Optimisation | Mercury Removal Unit | 313PD002.PNT | KPI | S1301A/B TREATED GAS FILTER | BAR |  |  | #REF!
Yield Optimisation | Liquefaction Unit | 314FC001.MEAS | Output/CV | V1401 GAS TO E1406 | T/D |  |  | #REF!
Yield Optimisation | Liquefaction Unit | 314FC005.MEAS | Input/CV | DRY FEED GAS TO E1406 | T/D |  |  | #REF!
Yield Optimisation | Liquefaction Unit | 314FC006.OUT | Output/CV | C1401 LIQUID TO C1540 | % |  |  | #REF!
Yield Optimisation | Liquefaction Unit | 314FC009.MEAS | Output/CV | GT1402 RATIO CONTROL | T/D |  |  | #REF!
Yield Optimisation | Liquefaction Unit | 314FC010.OUT | Output/CV | GT1401 INLET | % |  |  | #REF!
Yield Optimisation | Liquefaction Unit | 314FC012.MEAS | Input/CV | LPG REINJECTION TO E1404 | T/D |  |  | #REF!
Yield Optimisation | Liquefaction Unit | 314FC015.MEAS | Input/CV | V1410 C1 MAKE UP | T/D |  |  | #REF!
Yield Optimisation | Liquefaction Unit | 314FC016.MEAS | Input/CV | V1410 C2 MAKEUP | T/D |  |  | #REF!
Yield Optimisation | Liquefaction Unit | 314FC018.MEAS | Input/CV | V1410 N2 MAKE UP | T/D |  |  | #REF!
Yield Optimisation | Liquefaction Unit | 314FC019.MEAS | Input/CV | E1405 LPG REINJ TUBE | T/D |  |  | #REF!
Yield Optimisation | Liquefaction Unit | 314FC027.MEAS | KPI/CV | C3 LIQUID TO E1422 | T/D |  |  | #REF!
Yield Optimisation | Liquefaction Unit | 314FC120.MEAS | KPI/CV | C2 LIQUID TO V1420 | T/D |  |  | #REF!
Yield Optimisation | Liquefaction Unit | 314FC753.MEAS | Output/CV | C1401 LIQUID TO V-2501 | T/D |  |  | #REF!
Yield Optimisation | Liquefaction Unit | 314FQ011.MEAS | Output | LNG TO STORAGE | T/D |  |  | #REF!
Yield Optimisation | Liquefaction Unit | 314FR002A.PNT | Input | DRY FEED GAS FROM C1301 | T/D |  |  | #REF!
Yield Optimisation | Liquefaction Unit | 314FT001A.PNT | Output | V1401 GAS TO E1406 | T/D |  |  | #REF!
Yield Optimisation | Liquefaction Unit | 314FT001B.PNT | Output | V1401 GAS TO E1406 | T/D |  |  | #REF!
Yield Optimisation | Liquefaction Unit | 314FT003.PNT | Output | COOLING REGEN GAS FLOW C1201 FAR2 | T/D |  |  | #REF!
Yield Optimisation | Fractionation Unit | 314FT006.PNT | Input | C1401 LIQUID TO C1540 | T/D | Input to C1540 |  | #REF!
Yield Optimisation | Liquefaction Unit | 314FT009.PNT | Output | GT1402 RATIO CONTROL | T/D |  |  | #REF!
Yield Optimisation | Liquefaction Unit | 314FT010.PNT | Output | GT1401 INLET | T/D
Yield Optimisation | Liquefaction Unit | 314PD014.PNT | KPI | E1405 MID BUNDLE | MBAR |  |  | #REF!
Yield Optimisation | Liquefaction Unit | 314PDC037.MEAS | KPI | GT1401 EXP DIFF PRESS | BAR |  |  | #REF!
Yield Optimisation | Liquefaction Unit | 314Q011.PNT | Analyser/KPI | GAS FR V1401 TO E1405 C1 | MOL% |  |  | #REF!
Yield Optimisation | Liquefaction Unit | 314Q012.PNT | Analyser/KPI | GAS FR V1401 TO E1405 C2 | MOL% |  |  | #REF!
Yield Optimisation | Liquefaction Unit | 314Q013.PNT | Analyser/KPI | GAS FR V1401 TO E1405 C3 | MOL% |  |  | #REF!
Yield Optimisation | Liquefaction Unit | 314Q014.PNT | Analyser/KPI | GAS FR V1401 TO E1405 IC4 | MOL% |  |  | #REF!
Yield Optimisation | Liquefaction Unit | 314Q015.PNT | Analyser/KPI | GAS FR V1401 TO E1405 NC4 | MOL% |  |  | #REF!
Yield Optimisation | Liquefaction Unit | 314Q016.PNT | Analyser/KPI | GAS FR V1401 TO E1405 IC5 | MOL% |  |  | #REF!
Yield Optimisation | Liquefaction Unit | 314Q017.PNT | Analyser/KPI | GAS FR V1401 TO E1405 NC5 | MOL% |  |  | #REF!
Yield Optimisation | Liquefaction Unit | 314Q018.PNT | Analyser/KPI | GAS FR V1401 TO E1405 N2 | MOL% |  |  | #REF!
Yield Optimisation | Liquefaction Unit | 314Q025.PNT | Analyser/KPI | MR TO V1411 SUM TOTAL | MOL% |  |  | #REF!
Yield Optimisation | Liquefaction Unit | 314Q040_O.PNT | Analyser/KPI | CALCULATED LNG DENSITY | KG/M3 |  |  | #REF!
Yield Optimisation | Liquefaction Unit | 314Q041.PNT | Analyser/KPI | LNG TO STORAGE N2 | MOL% |  |  | #REF!
Yield Optimisation | Liquefaction Unit | 314Q042.PNT | Analyser/KPI | LNG TO STORAGE C1 | MOL% |  |  | #REF!
Yield Optimisation | Liquefaction Unit | 314Q043.PNT | Analyser/KPI | LNG TO STORAGE C2 | MOL% |  |  | #REF!
Yield Optimisation | Liquefaction Unit | 314Q044.PNT | Analyser/KPI | LNG TO STORAGE C3 | MOL% |  |  | #REF!
Yield Optimisation | Liquefaction Unit | 314Q045.PNT | Analyser/KPI | LNG TO STORAGE IC4 | MOL% |  |  | #REF!
Yield Optimisation | Liquefaction Unit | 314Q046.PNT | Analyser/KPI | LNG TO STORAGE NC4 | MOL% |  |  | #REF!
Yield Optimisation | Liquefaction Unit | 314Q047.PNT | Analyser/KPI | LNG TO STORAGE C5+ | MOL% |  |  | #REF!
Yield Optimisation | Liquefaction Unit | 314Q048.PNT | Analyser/KPI | LNG TO STORAGE C4 COMP | mol% |  |  | #REF!
Yield Optimisation | Liquefaction Unit | 314TC001.MEAS | KPI/CV | GAS FROM E1401 TO U1200 | DEG C |  |  | #REF!
Yield Optimisation | Liquefaction Unit | 314TC004.MEAS | KPI/CV | GAS FROM E1406 TO HP FG | DEG C |  |  | #REF!
Yield Optimisation | Liquefaction Unit | 314TC044.MEAS | KPI/CV | GT1401 LNG EXP INLET | DEG C |  |  | #REF!
Yield Optimisation | Liquefaction Unit | 314TC049.MEAS | KPI/CV | LNG TEMP CONTROL | DEG C |  |  | #REF!
Yield Optimisation | Fractionation Unit | 315F002C.PNT | Output | Estimated Feed Flow to C1550 |  | Output from C1540 |  | #REF!
Yield Optimisation | Fractionation Unit | 315F003.PNT | Output | C1540 OVHD TO FUEL GAS | T/D | Output from C1540 |  | #REF!
Yield Optimisation | Fractionation Unit | 315FC001.OUT | Input/CV | E1540 DEMETH REB HTFS | % | Input to C1540 |  | #REF!
Yield Optimisation | Fractionation Unit | 315FC005.MEAS | Output/CV | ETHANE TO LP FUEL GAS | T/D | Output from C1550 |  | #REF!
Yield Optimisation | Fractionation Unit | 315FC007.OUT | Input/CV | E1550 DEETH REB HTFS | % | Input to C1550 |  | #REF!
Yield Optimisation | Fractionation Unit | 315FC008.MEAS | Input/CV | ETHANE TO C1550 | T/D | Input to C1550 |  | #REF!
Yield Optimisation | Fractionation Unit | 315FC012.MEAS | Output/CV | ETHANE TO UNIT 1400 | T/D | Output from C1550 |  | #REF!
Yield Optimisation | Fractionation Unit | 315FC019.OUT | Input/CV | E1560 DEPROP REB HTFS | % | Input to C1560 |  | #REF!
Yield Optimisation | Fractionation Unit | 315FC020.MEAS | Output/CV | C1560 OVHD TO LP FUEL GAS | T/D | Output from C1560 |  | #REF!
Yield Optimisation | Fractionation Unit | 315FC021.MEAS | Output/CV | PROP FROM P1560A/B TO E1580 | T/D | Output from C1560 |  | #REF!
Yield Optimisation | Fractionation Unit | 315FC022.MEAS | Output/CV | PROPANE TO UNIT 1400 | T/D | Output from C1560 |  | #REF!
Yield Optimisation | Fractionation Unit | 315FC024.OUT | Input/CV | E1570 DEBUT REB HTFS | % | Input to C1570 |  | #REF!
Yield Optimisation | Fractionation Unit | 315FC026.MEAS | Output/CV | PROPANE TO UNIT 2600 | T/D | Output from C1560 |  | #REF!
Yield Optimisation | Fractionation Unit | 315FC031.MEAS | Output/CV | BUTANE FROM P1570A/B | T/D | Output from C1570 |  | #REF!
Yield Optimisation | Fractionation Unit | 315FC750.MEAS | Output/CV | P1560A/B DISCH TO E3708 | T/D | Output from C1560 |  | #REF!
Yield Optimisation | Fractionation Unit | 315FC751.MEAS | Output/CV | P1570A/B DISCH TO E3703 | T/D | Output from C1570 |  | #REF!
Yield Optimisation | Fractionation Unit | 315FT006.PNT | Output | C1550 BTMS TO DEPROP | T/D | Output from C1550 |  | #REF!
Yield Optimisation | Fractionation Unit | 315FT018.PNT | Output | C1560 BTMS TO DEBUTANISER | T/D | Output from C1560 |  | #REF!
Yield Optimisation | Fractionation Unit | 315FT041.PNT | Output | COND PROD TO UNIT 3300 | T/D | Output from C1570 |  | #REF!
Yield Optimisation | Fractionation Unit | 315Q011.PNT | Output/KPI | C1560 OVHD C2 QUALITY | MOL% | Mass Balance |  | #REF!
Yield Optimisation | Fractionation Unit | 315Q012.PNT | Output/KPI | C1560 OVHD C3 QUALITY | MOL% | Mass Balance |  | #REF!
Yield Optimisation | Fractionation Unit | 315Q013.PNT | Output/KPI | C1560 OVHD I-C4 QUALITY | MOL% | Mass Balance |  | #REF!
Yield Optimisation | Fractionation Unit | 315Q014.PNT | Output/KPI | C1560 OVHD N-C4 QUALITY | MOL% | Mass Balance |  | #REF!
Yield Optimisation | Fractionation Unit | 315Q051.PNT | Output/KPI | C3+ in Depropaniser bottom | Mol% | Mass Balance(315QI051.PNT: No data) |  | #REF!
Yield Optimisation | Fractionation Unit | 315QI049.PNT | Output/KPI | C5+ in Debutaniser overhead | v/v% | Mass Balance |  | #REF!
Yield Optimisation | Fractionation Unit | 315QI052.PNT | Output/KPI | C3+ in Debutaniser overhead | v/v% | Mass Balance |  | #REF!
Yield Optimisation | Fractionation Unit | 315TC003.MEAS | KPI/CV | DEMETHANIZER C1540 TRAY 6 | DEG C | Column Temperature |  | #REF!
Yield Optimisation | Fractionation Unit | 315TC005.MEAS | KPI/CV | DEPROPANIZER C1560 TRAY37 | DEG C | Column Temperature |  | #REF!
Yield Optimisation | Fractionation Unit | 315TC014.MEAS | KPI/CV | DEETHANIZER C1550 OVHD | DEG C | Column Temperature |  | #REF!
Yield Optimisation | Fractionation Unit | 315TC032.MEAS | KPI/CV | DEBUTANIZER C1570 TRAY 2 | DEG C | Column Temperature |  | #REF!
Resource Eff | Heat Transfer Fluid (HTF) System | 341F028.PNT | Input | F4110 FG SUPPLY | M3/S |  |  | #REF!
Resource Eff | Heat Transfer Fluid (HTF) System | 341F051.PNT | Input | F4110 HTF PASS 1 INLET | T/D |  |  | #REF!
Resource Eff | Heat Transfer Fluid (HTF) System | 341F052.PNT | Input | F4110 HTF PASS 2 INLET | T/D |  |  | #REF!
Resource Eff | Heat Transfer Fluid (HTF) System | 341F053.PNT | Input | F4110 HTF PASS 3 INLET | T/D |  |  | #REF!
Resource Eff | Heat Transfer Fluid (HTF) System | 341F054.PNT | Input | F4110 HTF PASS 4 INLET | T/D |  |  | #REF!
Resource Eff | Heat Transfer Fluid (HTF) System | 341F055.PNT | Input | F4110 HTF PASS 5 INLET | T/D |  |  | #REF!
Resource Eff | Heat Transfer Fluid (HTF) System | 341F056.PNT | Input | F4110 HTF PASS 6 INLET | T/D |  |  | #REF!
Resource Eff | Heat Transfer Fluid (HTF) System | 341F057.PNT | Input | F4110 HTF PASS 7 INLET | T/D |  |  | #REF!
Resource Eff | Heat Transfer Fluid (HTF) System | 341F058.PNT | Input | F4110 HTF PASS 8 INLET | T/D |  |  | #REF!
Resource Eff | Heat Transfer Fluid (HTF) System | 341FC036.MEAS | CV | K4111 FAN AIR INTAKE | T/D |  |  | #REF!
Resource Eff | Heat Transfer Fluid (HTF) System | 341PC010.MEAS | KPI/CV | F4110 MAX STOP CONTROLLER | BAR G |  |  | #REF!
Resource Eff | Heat Transfer Fluid (HTF) System | 341PC011.MEAS | Output/CV | F4110 FG TO IGN BURNERS | BAR G |  |  | #REF!
Resource Eff | Heat Transfer Fluid (HTF) System | 341PC050.MEAS | KPI/CV | V4101 HTF SURGE VESSEL | BAR G |  |  | #REF!
Resource Eff | Heat Transfer Fluid (HTF) System | 341PV050A.OUT | Output | V4101 TO FLARE | % |  |  | #REF!
Resource Eff | Heat Transfer Fluid (HTF) System | 341QT004.PNT | KPI | F4110 FG DENSITY | KG/M3 |  |  | #REF!
Resource Eff | Heat Transfer Fluid (HTF) System | 341QT006.PNT | KPI | F4110 FLUE GAS OXYGEN | % | Request Data from NLNG |  | #REF!
Resource Eff | Heat Transfer Fluid (HTF) System | 341T031.PNT | Output | F4110 HTF PASS1 OUTLET | DEG C |  |  | #REF!
Resource Eff | Heat Transfer Fluid (HTF) System | 341T032.PNT | Output | F4110 HTF PASS2 OUTLET | DEG C |  |  | #REF!
Resource Eff | Heat Transfer Fluid (HTF) System | 341T033.PNT | Output | F4110 HTF PASS3 OUTLET | DEG C |  |  | #REF!
Resource Eff | Heat Transfer Fluid (HTF) System | 341T034.PNT | Output | F4110 HTF PASS4 OUTLET | DEG C |  |  | #REF!
Resource Eff | Heat Transfer Fluid (HTF) System | 341T035.PNT | Output | F4110 HTF PASS5 OUTLET | DEG C |  |  | #REF!
Resource Eff | Heat Transfer Fluid (HTF) System | 341T036.PNT | Output | F4110 HTF PASS6 OUTLET | DEG C |  |  | #REF!
Resource Eff | Heat Transfer Fluid (HTF) System | 341T037.PNT | Output | F4110 HTF PASS7 OUTLET | DEG C |  |  | #REF!
Resource Eff | Heat Transfer Fluid (HTF) System | 341T038.PNT | Output | F4110 HTF PASS8 OUTLET | DEG C |  |  | #REF!
Resource Eff | Heat Transfer Fluid (HTF) System | 341TC012.MEAS | KPI/Target/CV | F4110 HTF OUTLET | DEG C |  |  | #REF!

## T3_all_tags2
Full Tags | Assets1 | Assets | Locn | Location | Tags | Column1 | Property | Description | Units | Digital (States)
311U200_GW2:311UZ200U10.CIN | 311U200_GW2 | 311U200 | 3-1100 | Acid Gas Removal Unit | 311UZ200U10.CIN | uz | CIN | TRAIN SHUTDN 11UZ200 |  | N_OPENOPEN
311U200_GW2:311UZ200U12.CIN | 311U200_GW2 | 311U200 | 3-1100 | Acid Gas Removal Unit | 311UZ200U12.CIN | uz | CIN | TRAIN SHUTDN 11UZ200 |  | N_OPENOPEN
311U200_GW2:311UZ200U13.CIN | 311U200_GW2 | 311U200 | 3-1100 | Acid Gas Removal Unit | 311UZ200U13.CIN | uz | CIN | TRAIN SHUTDN 11UZ200 |  | N_OPENOPEN
311U200_GW2:311UZ200U21.CIN | 311U200_GW2 | 311U200 | 3-1100 | Acid Gas Removal Unit | 311UZ200U21.CIN | uz | CIN | TRAIN SHUTDN 11UZ200 |  | N_OPENOPEN
311U200_GW2:311UZ200U22.CIN | 311U200_GW2 | 311U200 | 3-1100 | Acid Gas Removal Unit | 311UZ200U22.CIN | uz | CIN | TRAIN SHUTDN 11UZ200 |  | N_OPENOPEN
311U200_GW2:311UZ200U23.CIN | 311U200_GW2 | 311U200 | 3-1100 | Acid Gas Removal Unit | 311UZ200U23.CIN | uz | CIN | TRAIN SHUTDN 11UZ200 |  | N_OPENOPEN
311U200_GW2:311UZ200U40.CIN | 311U200_GW2 | 311U200 | 3-1100 | Acid Gas Removal Unit | 311UZ200U40.CIN | uz | CIN | TRAIN SHUTDN 11UZ200 |  | N_OPENOPEN
311U200_GW2:311UZ200U42.CIN | 311U200_GW2 | 311U200 | 3-1100 | Acid Gas Removal Unit | 311UZ200U42.CIN | uz | CIN | TRAIN SHUTDN 11UZ200 |  | N_OPENOPEN
311U200_GW2:311UZ200U43.CIN | 311U200_GW2 | 311U200 | 3-1100 | Acid Gas Removal Unit | 311UZ200U43.CIN | uz | CIN | TRAIN SHUTDN 11UZ200 |  | N_OPENOPEN
311U200_GW2:311UZ200U44.CIN | 311U200_GW2 | 311U200 | 3-1100 | Acid Gas Removal Unit | 311UZ200U44.CIN | uz | CIN | TRAIN SHUTDN 11UZ200 |  | N_OPENOPEN
311U200_GW2:311UZ200U45.CIN | 311U200_GW2 | 311U200 | 3-1100 | Acid Gas Removal Unit | 311UZ200U45.CIN | uz | CIN | TRAIN SHUTDN 11UZ200 |  | N_OPENOPEN
311U200_GW2:311UZ200U46.CIN | 311U200_GW2 | 311U200 | 3-1100 | Acid Gas Removal Unit | 311UZ200U46.CIN | uz | CIN | TRAIN SHUTDN 11UZ200 |  | N_OPENOPEN
311U200_GW2:311UZ200U47.CIN | 311U200_GW2 | 311U200 | 3-1100 | Acid Gas Removal Unit | 311UZ200U47.CIN | uz | CIN | TRAIN SHUTDN 11UZ200 |  | N_OPENOPEN
311U200_GW2:311UZ200U49.CIN | 311U200_GW2 | 311U200 | 3-1100 | Acid Gas Removal Unit | 311UZ200U49.CIN | uz | CIN | TRAIN SHUTDN 11UZ200 |  | N_OPENOPEN
311U200_GW2:311UZ200U50.CIN | 311U200_GW2 | 311U200 | 3-1100 | Acid Gas Removal Unit | 311UZ200U50.CIN | uz | CIN | TRAIN SHUTDN 11UZ200 |  | N_OPENOPEN
311U200_GW2:311UZ200U51.CIN | 311U200_GW2 | 311U200 | 3-1100 | Acid Gas Removal Unit | 311UZ200U51.CIN | uz | CIN | TRAIN SHUTDN 11UZ200 |  | N_OPENOPEN
311U200_GW2:311UZ200U7.CIN | 311U200_GW2 | 311U200 | 3-1100 | Acid Gas Removal Unit | 311UZ200U7.CIN | uz | CIN | 211UZ200 TRAIN ESD |  | N_OPENOPEN
3A1102_1:311F042.PNT | 3A1102_1 | 3A1102 | 3-1100 | Acid Gas Removal Unit | 311F042.PNT | f | PNT | MAKEUP WATER TO A1102 | T/D
3C1101_1:311F005.PNT | 3C1101_1 | 3C1101 | 3-1100 | Acid Gas Removal Unit | 311F005.PNT | f | PNT | C1101 GAS INLET | T/D
3C1101_1:311F005A.PNT | 3C1101_1 | 3C1101 | 3-1100 | Acid Gas Removal Unit | 311F005A.PNT | f | PNT | C1101 GAS INLET | T/D
3C1101_1:311F005AB.PNT | 3C1101_1 | 3C1101 | 3-1100 | Acid Gas Removal Unit | 311F005AB.PNT | f | PNT | C1101 GAS INLET | T/D
3C1101_1:311F005B.PNT | 3C1101_1 | 3C1101 | 3-1100 | Acid Gas Removal Unit | 311F005B.PNT | f | PNT | C1101 GAS INLET | T/D
3P1104_1:311F045.PNT | 3P1104_1 | 3P1104 | 3-1100 | Acid Gas Removal Unit | 311F045.PNT | f | PNT | P1104 DISCH TO S1151 | T/D
3S1151_1:311F058.PNT | 3S1151_1 | 3S1151 | 3-1100 | Acid Gas Removal Unit | 311F058.PNT | f | PNT | S1151 AMINE FILTER OUTLET | T/D
3V1101_1:311F003.PNT | 3V1101_1 | 3V1101 | 3-1100 | Acid Gas Removal Unit | 311F003.PNT | f | PNT | U1100 GAS IN TO V1101 | T/D
3V1101_1:311F003A.PNT | 3V1101_1 | 3V1101 | 3-1100 | Acid Gas Removal Unit | 311F003A.PNT | f | PNT | U1100 GAS IN TO V1101 | T/D
3V1101_1:311F003B.PNT | 3V1101_1 | 3V1101 | 3-1100 | Acid Gas Removal Unit | 311F003B.PNT | f | PNT | U1100 GAS IN TO V1101 | T/D
3V1104_1:311F016.PNT | 3V1104_1 | 3V1104 | 3-1100 | Acid Gas Removal Unit | 311F016.PNT | f | PNT | V1104 GAS OUTLET | T/D
3C1101_2:311FC009.MEAS | 3C1101_2 | 3C1101 | 3-1100 | Acid Gas Removal Unit | 311FC009.MEAS | fc | MEAS | LEAN AMINE TO C1101 | Calculation aborted
3C1101_2:311FC009.OUT | 3C1101_2 | 3C1101 | 3-1100 | Acid Gas Removal Unit | 311FC009.OUT | fc | OUT | LEAN AMINE TO C1101 | %
3C1101_2:311FC009.SPT | 3C1101_2 | 3C1101 | 3-1100 | Acid Gas Removal Unit | 311FC009.SPT | fc | SPT | LEAN AMINE TO C1101 | T/D
3C1102_2:311FC027.MEAS | 3C1102_2 | 3C1102 | 3-1100 | Acid Gas Removal Unit | 311FC027.MEAS | fc | MEAS | C1102 REFLUX EX P1102 | T/D
3C1102_2:311FC027.OUT | 3C1102_2 | 3C1102 | 3-1100 | Acid Gas Removal Unit | 311FC027.OUT | fc | OUT | C1102 REFLUX EX P1102 | Calculation aborted
3C1102_2:311FC027.SPT | 3C1102_2 | 3C1102 | 3-1100 | Acid Gas Removal Unit | 311FC027.SPT | fc | SPT | C1102 REFLUX EX P1102 | T/D
3P1101_2:311FC018.MEAS | 3P1101_2 | 3P1101 | 3-1100 | Acid Gas Removal Unit | 311FC018.MEAS | fc | MEAS | P1101A MIN FLOW | T/D
3P1101_2:311FC018.OUT | 3P1101_2 | 3P1101 | 3-1100 | Acid Gas Removal Unit | 311FC018.OUT | fc | OUT | P1101A MIN FLOW | %
3P1101_2:311FC018.SPT | 3P1101_2 | 3P1101 | 3-1100 | Acid Gas Removal Unit | 311FC018.SPT | fc | SPT | P1101A MIN FLOW | T/D
3P1101_2:311FC020.MEAS | 3P1101_2 | 3P1101 | 3-1100 | Acid Gas Removal Unit | 311FC020.MEAS | fc | MEAS | P1101B MIN FLOW | T/D
3C1101_GW2:311UZ025.CIN | 3C1101_GW2 | 3C1101 | 3-1100 | Acid Gas Removal Unit | 311UZ025.CIN | uz | CIN | 11UZ250 SHUTDOWN |  | N_OPENOPEN
3C1101_GW2:311UZ030.CIN | 3C1101_GW2 | 3C1101 | 3-1100 | Acid Gas Removal Unit | 311UZ030.CIN | uz | CIN | 11UZ300 SHUTDOWN |  | N_OPENOPEN
3P1101_2:311FC020.OUT | 3P1101_2 | 3P1101 | 3-1100 | Acid Gas Removal Unit | 311FC020.OUT | fc | OUT | P1101B MIN FLOW | %
3P1101_2:311FC020.SPT | 3P1101_2 | 3P1101 | 3-1100 | Acid Gas Removal Unit | 311FC020.SPT | fc | SPT | P1101B MIN FLOW | T/D
3V1102_2:311FC030.MEAS | 3V1102_2 | 3V1102 | 3-1100 | Acid Gas Removal Unit | 311FC030.MEAS | fc | MEAS | MAKEUP WATER TO V1102 | T/D
3V1102_2:311FC030.OUT | 3V1102_2 | 3V1102 | 3-1100 | Acid Gas Removal Unit | 311FC030.OUT | fc | OUT | MAKEUP WATER TO V1102 | %
3V1102_2:311FC030.SPT | 3V1102_2 | 3V1102 | 3-1100 | Acid Gas Removal Unit | 311FC030.SPT | fc | SPT | MAKEUP WATER TO V1102 | T/D
3A1102_1:311FQ042.MEAS | 3A1102_1 | 3A1102 | 3-1100 | Acid Gas Removal Unit | 311FQ042.MEAS | fq | MEAS | MAKEUP WATER TO A1102 | T/D
3A1102_1:311FQ042.OUT | 3A1102_1 | 3A1102 | 3-1100 | Acid Gas Removal Unit | 311FQ042.OUT | fq | OUT | MAKEUP WATER TO A1102 | T
3P1104_1:311FQ045.MEAS | 3P1104_1 | 3P1104 | 3-1100 | Acid Gas Removal Unit | 311FQ045.MEAS | fq | MEAS | P1104 DISCH TO S1151 | T/D
3P1104_1:311FQ045.OUT | 3P1104_1 | 3P1104 | 3-1100 | Acid Gas Removal Unit | 311FQ045.OUT | fq | OUT | P1104 DISCH TO S1151 | T
3V1101_1:311FRQ003.MEAS | 3V1101_1 | 3V1101 | 3-1100 | Acid Gas Removal Unit | 311FRQ003.MEAS | frq | MEAS | COMP U1100 GAS IN TO V1101 | T/D
3V1101_1:311FRQ003.OUT | 3V1101_1 | 3V1101 | 3-1100 | Acid Gas Removal Unit | 311FRQ003.OUT | frq | OUT | TOT COMP U1100 GAS IN TO V1101 | T
3C1101_1:311FS005.OUT | 3C1101_1 | 3C1101 | 3-1100 | Acid Gas Removal Unit | 311FS005.OUT | fs | OUT | 311FI005A/311FI005BSELECT | T/D
3V1101_1:311FS003.OUT | 3V1101_1 | 3V1101 | 3-1100 | Acid Gas Removal Unit | 311FS003.OUT | fs | OUT | 311FI003A/B SELECT | T/D
3C1101_2:311FT009.PNT | 3C1101_2 | 3C1101 | 3-1100 | Acid Gas Removal Unit | 311FT009.PNT | ft | PNT | LEAN AMINE TO C1101 | T/D
3C1102_2:311FT027.PNT | 3C1102_2 | 3C1102 | 3-1100 | Acid Gas Removal Unit | 311FT027.PNT | ft | PNT | C1102 REFLUX EX P1102 | T/D
3E1102_2:311FT033.PNT | 3E1102_2 | 3E1102 | 3-1100 | Acid Gas Removal Unit | 311FT033.PNT | ft | PNT | E1102 HTF TUBE INLET | T/D
3P1101_2:311FT018.PNT | 3P1101_2 | 3P1101 | 3-1100 | Acid Gas Removal Unit | 311FT018.PNT | ft | PNT | P1101A MIN FLOW | T/D
3P1101_2:311FT020.PNT | 3P1101_2 | 3P1101 | 3-1100 | Acid Gas Removal Unit | 311FT020.PNT | ft | PNT | P1101B MIN FLOW | T/D
3V1102_2:311FT030.PNT | 3V1102_2 | 3V1102 | 3-1100 | Acid Gas Removal Unit | 311FT030.PNT | ft | PNT | MAKEUP WATER TO V1102 | T/D
3C1101_2:311FV009.OUT | 3C1101_2 | 3C1101 | 3-1100 | Acid Gas Removal Unit | 311FV009.OUT | fv | OUT | LEAN AMINE TO C1101 | %
3E1102_2:311FV033.OUT | 3E1102_2 | 3E1102 | 3-1100 | Acid Gas Removal Unit | 311FV033.OUT | fv | OUT | E1102 HTF TUBE INLET | %
3P1101_2:311FV018.OUT | 3P1101_2 | 3P1101 | 3-1100 | Acid Gas Removal Unit | 311FV018.OUT | fv | OUT | P1101A MIN FLOW | %
3P1101_2:311FV020.OUT | 3P1101_2 | 3P1101 | 3-1100 | Acid Gas Removal Unit | 311FV020.OUT | fv | OUT | P1101B MIN FLOW | %
3V1102_2:311FV030.OUT | 3V1102_2 | 3V1102 | 3-1100 | Acid Gas Removal Unit | 311FV030.OUT | fv | OUT | MAKEUP WATER TO V1102 | %
3C1101_2:311FY009L.OUT | 3C1101_2 | 3C1101 | 3-1100 | Acid Gas Removal Unit | 311FY009L.OUT | fy | OUT | AMINE RSP MIN | T/D
3C1101_GW2:311FZ012U.CIN | 3C1101_GW2 | 3C1101 | 3-1100 | Acid Gas Removal Unit | 311FZ012U.CIN | fz | CIN | LEAN AMINE TO C1101 |  | N_OPENOPEN
3C1102_GW2:311FZ028M.COUT | 3C1102_GW2 | 3C1102 | 3-1100 | Acid Gas Removal Unit | 311FZ028M.COUT | fz | COUT | C1102 REFLUX EX P1102 |  | N_OPENOPEN
3C1102_GW2:311FZ028U.CIN | 3C1102_GW2 | 3C1102 | 3-1100 | Acid Gas Removal Unit | 311FZ028U.CIN | fz | CIN | C1102 REFLUX EX P1102 |  | N_OPENOPEN
3P1101_GW2:311FZ017M.COUT | 3P1101_GW2 | 3P1101 | 3-1100 | Acid Gas Removal Unit | 311FZ017M.COUT | fz | COUT | P1101A DISCHARGE |  | N_OPENOPEN
3P1101_GW2:311FZ017U.CIN | 3P1101_GW2 | 3P1101 | 3-1100 | Acid Gas Removal Unit | 311FZ017U.CIN | fz | CIN | P1101A DISCHARGE |  | N_OPENOPEN
3P1101_GW2:311FZ019M.COUT | 3P1101_GW2 | 3P1101 | 3-1100 | Acid Gas Removal Unit | 311FZ019M.COUT | fz | COUT | P1101B DISCHARGE |  | N_OPENOPEN
3P1101_GW2:311FZ019U.CIN | 3P1101_GW2 | 3P1101 | 3-1100 | Acid Gas Removal Unit | 311FZ019U.CIN | fz | CIN | P1101B DISCHARGE |  | N_OPENOPEN
3C1101_GW2:311FZ012.PNT |  | 3C1101 | 3-1100 | Acid Gas Removal Unit | 311FZ012.PNT | fz | PNT | LEAN AMINE TO C1101
3P1101_GW2:311FZ017.PNT |  | 3P1101 | 3-1100 | Acid Gas Removal Unit | 311FZ017.PNT | fz | PNT | P1101A DISCHARGE
3P1101_GW2:311FZ019.PNT |  | 3P1101 | 3-1100 | Acid Gas Removal Unit | 311FZ019.PNT | fz | PNT | P1101B DISCHARGE
3C1102_GW2:311FZ028.PNT |  | 3C1102 | 3-1100 | Acid Gas Removal Unit | 311FZ028.PNT | fz | PNT | C1102 REFLUX EX P1102
3C1101_1:311G003C.CIN | 3C1101_1 | 3C1101 | 3-1100 | Acid Gas Removal Unit | 311G003C.CIN | g | CIN | LEAN AMINE TO C1101 |  | N_CLOSEDCLOSED
3C1101_1:311G003O.CIN | 3C1101_1 | 3C1101 | 3-1100 | Acid Gas Removal Unit | 311G003O.CIN | g | CIN | LEAN AMINE TO C1101 |  | N_OPENOPEN
3P1101_GW6:311G201.CIN | 3P1101_GW6 | 3P1101 | 3-1100 | Acid Gas Removal Unit | 311G201.CIN | g | CIN | P1180A LUBE OIL PUMP |  | IDLERUNNING
3E1102_2:311EC033.MEAS | 3E1102_2 | 3E1102 | 3-1100 | Acid Gas Removal Unit | 311EC033.MEAS | ec | MEAS | E1102 DUTY CONTROLLER | KW
3E1102_2:311EC033.OUT | 3E1102_2 | 3E1102 | 3-1100 | Acid Gas Removal Unit | 311EC033.OUT | ec | OUT | E1102 DUTY CONTROLLER | %
3E1102_2:311EC033.SPT | 3E1102_2 | 3E1102 | 3-1100 | Acid Gas Removal Unit | 311EC033.SPT | ec | SPT | E1102 DUTY CONTROLLER | KW
3E1102_2:311ES033.OUT | 3E1102_2 | 3E1102 | 3-1100 | Acid Gas Removal Unit | 311ES033.OUT | es | OUT | C1102 DUTY CONTROL SELECTOR | KW
3E1102_2:311EY033.OUT | 3E1102_2 | 3E1102 | 3-1100 | Acid Gas Removal Unit | 311EY033.OUT | ey | OUT | AMINE FLOW TO DUTY RATIO CONTROL | T/D
3P1101_GW6:311G212.CIN | 3P1101_GW6 | 3P1101 | 3-1100 | Acid Gas Removal Unit | 311G212.CIN | g | CIN | P1181B LUBE OIL PUMP |  | IDLERUNNING
3P1102_GW6:311G042.CIN | 3P1102_GW6 | 3P1102 | 3-1100 | Acid Gas Removal Unit | 311G042.CIN | g | CIN | P1102A REGEN REFLUX |  | IDLERUNNING
3P1151_GW2:311G766.CIN | 3P1151_GW2 | 3P1151 | 3-1100 | Acid Gas Removal Unit | 311G766.CIN | g | CIN | P1151A AMINE FLTN PUMP STATUS |  | IDLERUNNING
3P1151_GW2:311G767.CIN | 3P1151_GW2 | 3P1151 | 3-1100 | Acid Gas Removal Unit | 311G767.CIN | g | CIN | P1151B AMINE FLTN PUMP STATUS |  | IDLERUNNING
3V1101_1:311G001C.CIN | 3V1101_1 | 3V1101 | 3-1100 | Acid Gas Removal Unit | 311G001C.CIN | g | CIN | U1100 GAS IN TO V1101 |  | N_CLOSEDCLOSED
3V1101_1:311G001O.CIN | 3V1101_1 | 3V1101 | 3-1100 | Acid Gas Removal Unit | 311G001O.CIN | g | CIN | U1000 GAS IN TO V1101 |  | N_OPENOPEN
3V1101_1:311G022C.CIN | 3V1101_1 | 3V1101 | 3-1100 | Acid Gas Removal Unit | 311G022C.CIN | g | CIN | V1101 LIQUID TO UNIT 2000 |  | N_CLOSEDCLOSED
3V1104_1:311G006C.CIN | 3V1104_1 | 3V1104 | 3-1100 | Acid Gas Removal Unit | 311G006C.CIN | g | CIN | V1104 TO LP FUEL GAS |  | N_CLOSEDCLOSED
3V1101_3:311HC750.OUT |  | 3AIN1 | 3-1100 | Acid Gas Removal Unit | 311HC750.OUT | hc | OUT | E1106A/B COLD WATER OUTLET
3V1102_2:311HC015.OUT | 3V1102_2 | 3V1102 | 3-1100 | Acid Gas Removal Unit | 311HC015.OUT | hc | OUT | V1102 CO2 TO F4110 | %
3V1105_2:311HC014.OUT | 3V1105_2 | 3V1105 | 3-1100 | Acid Gas Removal Unit | 311HC014.OUT | hc | OUT | V1105 TO FLARE | %
3V1101_3:311HV750.OUT | 3V1101_3 | 3V1101 | 3-1100 | Acid Gas Removal Unit | 311HV750.OUT | hv | OUT | E1106A/B COLD WATER OUTLET | %
3V1105_2:311HV014.OUT | 3V1105_2 | 3V1105 | 3-1100 | Acid Gas Removal Unit | 311HV014.OUT | hv | OUT | V1105 TO FLARE | %
3E1104_3:311XC015A.MEAS | 3E1104_3 | 3E1104 | 3-1100 | Acid Gas Removal Unit | 311XC015A.MEAS | xc | MEAS | RICH AMINE BYPASS E1101 TO C1102 | %
3E1104_3:311XC015A.OUT | 3E1104_3 | 3E1104 | 3-1100 | Acid Gas Removal Unit | 311XC015A.OUT | xc | OUT | RICH AMINE BYPASS E1101 TO C1102 | %
3E1104_3:311XC015A.SPT | 3E1104_3 | 3E1104 | 3-1100 | Acid Gas Removal Unit | 311XC015A.SPT | xc | SPT | RICH AMINE BYPASS E1101 TO C1102 | %
3P1101_GW2:311HZ026U.CIN | 3P1101_GW2 | 3P1101 | 3-1100 | Acid Gas Removal Unit | 311HZ026U.CIN | hz | CIN | 111UZ500 STOP P1101A/B |  | N_OPENOPEN
3V1101_GW2:311HZ002U.CIN | 3V1101_GW2 | 3V1101 | 3-1100 | Acid Gas Removal Unit | 311HZ002U.CIN | hz | CIN | 111UZ100 U1100 GAS IN |  | N_OPENOPEN
3V1102_GW2:311HZ032U.CIN | 3V1102_GW2 | 3V1102 | 3-1100 | Acid Gas Removal Unit | 311HZ032U.CIN | hz | CIN | 11UZ700 MAN SHUTDOWN |  | N_OPENOPEN
3A1102_1:311L029.PNT | 3A1102_1 | 3A1102 | 3-1100 | Acid Gas Removal Unit | 311L029.PNT | l | PNT | A1102 AMINE MAKE-UP PIT | %
3P1170_2:311L035.PNT | 3P1170_2 | 3P1170 | 3-1100 | Acid Gas Removal Unit | 311L035.PNT | l | PNT | AMINE PUMP P1170 | %
3T1101_1:311L014.PNT | 3T1101_1 | 3T1101 | 3-1100 | Acid Gas Removal Unit | 311L014.PNT | l | PNT | T1101 AMINE STORAGE | %
3V1161_1:311L034.PNT | 3V1161_1 | 3V1161 | 3-1100 | Acid Gas Removal Unit | 311L034.PNT | l | PNT | V1161 ANTI-FOAM | %
3C1101_2:311LC003.MEAS | 3C1101_2 | 3C1101 | 3-1100 | Acid Gas Removal Unit | 311LC003.MEAS | lc | MEAS | C1101 BTM OUTLET | Calculation aborted
3C1101_2:311LC003.OUT | 3C1101_2 | 3C1101 | 3-1100 | Acid Gas Removal Unit | 311LC003.OUT | lc | OUT | C1101 BTM OUTLET | %
3C1101_2:311LC003.SPT | 3C1101_2 | 3C1101 | 3-1100 | Acid Gas Removal Unit | 311LC003.SPT | lc | SPT | C1101 BTM OUTLET | %
3C1102_2:311LC019.MEAS | 3C1102_2 | 3C1102 | 3-1100 | Acid Gas Removal Unit | 311LC019.MEAS | lc | MEAS | C1102 REGEN BOTTOMS | %
3C1102_2:311LC019.OUT | 3C1102_2 | 3C1102 | 3-1100 | Acid Gas Removal Unit | 311LC019.OUT | lc | OUT | C1102 REGEN BOTTOMS | %
3C1102_2:311LC019.SPT | 3C1102_2 | 3C1102 | 3-1100 | Acid Gas Removal Unit | 311LC019.SPT | lc | SPT | C1102 REGEN BOTTOMS | %
3V1102_2:311LC021.MEAS | 3V1102_2 | 3V1102 | 3-1100 | Acid Gas Removal Unit | 311LC021.MEAS | lc | MEAS | V1102 REGEN REFLUX DRUM | %
3V1102_2:311LC021.OUT | 3V1102_2 | 3V1102 | 3-1100 | Acid Gas Removal Unit | 311LC021.OUT | lc | OUT | V1102 REGEN REFLUX DRUM | %
3V1102_2:311LC021.SPT | 3V1102_2 | 3V1102 | 3-1100 | Acid Gas Removal Unit | 311LC021.SPT | lc | SPT | V1102 REGEN REFLUX DRUM | %
3V1104_2:311LC013.MEAS | 3V1104_2 | 3V1104 | 3-1100 | Acid Gas Removal Unit | 311LC013.MEAS | lc | MEAS | V1104 AMINE FLASH DRUM | %
3V1104_2:311LC013.OUT | 3V1104_2 | 3V1104 | 3-1100 | Acid Gas Removal Unit | 311LC013.OUT | lc | OUT | V1104 AMINE FLASH DRUM | %
3V1104_2:311LC013.SPT | 3V1104_2 | 3V1104 | 3-1100 | Acid Gas Removal Unit | 311LC013.SPT | lc | SPT | V1104 AMINE FLASH DRUM | %
3V1105_2:311LC005.MEAS | 3V1105_2 | 3V1105 | 3-1100 | Acid Gas Removal Unit | 311LC005.MEAS | lc | MEAS | V1105 SEPARATOR BTMS | %
3V1105_2:311LC005.OUT | 3V1105_2 | 3V1105 | 3-1100 | Acid Gas Removal Unit | 311LC005.OUT | lc | OUT | V1105 SEPARATOR BTMS | %
3V1105_2:311LC005.SPT | 3V1105_2 | 3V1105 | 3-1100 | Acid Gas Removal Unit | 311LC005.SPT | lc | SPT | V1105 SEPARATOR BTMS | %
3A1151_2:311LT033.PNT | 3A1151_2 | 3A1151 | 3-1100 | Acid Gas Removal Unit | 311LT033.PNT | lt | PNT | A1151 FILTER SLUSH PIT | %
3C1101_2:311LT003.PNT | 3C1101_2 | 3C1101 | 3-1100 | Acid Gas Removal Unit | 311LT003.PNT | lt | PNT | C1101 BTM OUTLET | %
3C1102_2:311LT019.PNT | 3C1102_2 | 3C1102 | 3-1100 | Acid Gas Removal Unit | 311LT019.PNT | lt | PNT | C1102 REGEN BOTTOMS | %
3V1101_2:311LT001.PNT | 3V1101_2 | 3V1101 | 3-1100 | Acid Gas Removal Unit | 311LT001.PNT | lt | PNT | V1101 FEED GAS KO DRUM | %
3V1102_2:311LT021.PNT | 3V1102_2 | 3V1102 | 3-1100 | Acid Gas Removal Unit | 311LT021.PNT | lt | PNT | V1102 REGEN REFLUX DRUM | %
3V1103_2:311LT025.PNT | 3V1103_2 | 3V1103 | 3-1100 | Acid Gas Removal Unit | 311LT025.PNT | lt | PNT | V1103 AMINE SUMP DRUM | %
3V1104_2:311LT013.PNT | 3V1104_2 | 3V1104 | 3-1100 | Acid Gas Removal Unit | 311LT013.PNT | lt | PNT | V1104 AMINE FLASH DRUM | %
3V1105_2:311LT005.PNT | 3V1105_2 | 3V1105 | 3-1100 | Acid Gas Removal Unit | 311LT005.PNT | lt | PNT | V1105 SEPARATOR BTMS | %
3C1101_2:311LV003.OUT | 3C1101_2 | 3C1101 | 3-1100 | Acid Gas Removal Unit | 311LV003.OUT | lv | OUT | C1101 BTM OUTLET | %
3C1102_2:311LV019.OUT | 3C1102_2 | 3C1102 | 3-1100 | Acid Gas Removal Unit | 311LV019.OUT | lv | OUT | C1102 REGEN BOTTOMS | %
3V1101_2:311LV001.OUT | 3V1101_2 | 3V1101 | 3-1100 | Acid Gas Removal Unit | 311LV001.OUT | lv | OUT | V1101 FEED GAS KO DRUM | %
3V1102_2:311LV021.OUT | 3V1102_2 | 3V1102 | 3-1100 | Acid Gas Removal Unit | 311LV021.OUT | lv | OUT | V1102 REGEN REFLUX DRUM | %
3V1104_2:311LV013.OUT | 3V1104_2 | 3V1104 | 3-1100 | Acid Gas Removal Unit | 311LV013.OUT | lv | OUT | V1104 AMINE FLASH DRUM | %
3V1105_2:311LV005.OUT | 3V1105_2 | 3V1105 | 3-1100 | Acid Gas Removal Unit | 311LV005.OUT | lv | OUT | V1105 SEPARATOR BTMS | %
3C1101_GW2:311LZ004M.COUT | 3C1101_GW2 | 3C1101 | 3-1100 | Acid Gas Removal Unit | 311LZ004M.COUT | lz | COUT | C1101 BOTTOMS | Calculation aborted | N_OPENOPEN
3C1101_GW2:311LZ004U.CIN | 3C1101_GW2 | 3C1101 | 3-1100 | Acid Gas Removal Unit | 311LZ004U.CIN | lz | CIN | C1101 BOTTOMS |  | N_OPENOPEN
3C1102_GW2:311LZ020M.COUT | 3C1102_GW2 | 3C1102 | 3-1100 | Acid Gas Removal Unit | 311LZ020M.COUT | lz | COUT | C1102 REGEN BOTTOMS |  | N_OPENOPEN
3P1101_GW2:311UZ050.CIN | 3P1101_GW2 | 3P1101 | 3-1100 | Acid Gas Removal Unit | 311UZ050.CIN | uz | CIN | 11UZ500 SHUTDOWN |  | N_OPENOPEN
3T1101_GW2:311LZ015M.COUT | 3T1101_GW2 | 3T1101 | 3-1100 | Acid Gas Removal Unit | 311LZ015M.COUT | lz | COUT | T1101 AMINE STORAGE |  | N_OPENOPEN
3T1101_GW2:311LZ015U.CIN | 3T1101_GW2 | 3T1101 | 3-1100 | Acid Gas Removal Unit | 311LZ015U.CIN | lz | CIN | T1101 AMINE STORAGE |  | N_OPENOPEN
3V1101_GW2:311LZ002M.COUT | 3V1101_GW2 | 3V1101 | 3-1100 | Acid Gas Removal Unit | 311LZ002M.COUT | lz | COUT | V1101 FEED GAS KO DRUM |  | N_OPENOPEN
3V1101_GW2:311LZ002U.CIN | 3V1101_GW2 | 3V1101 | 3-1100 | Acid Gas Removal Unit | 311LZ002U.CIN | lz | CIN | V1101 FEED GAS KO DRUM |  | N_OPENOPEN
3V1101_GW2:311LZ009U.CIN | 3V1101_GW2 | 3V1101 | 3-1100 | Acid Gas Removal Unit | 311LZ009U.CIN | lz | CIN | V1101 FEED GAS KO DRUM 2003 |  | N_OPENOPEN
3V1102_GW2:311LZ022M.COUT | 3V1102_GW2 | 3V1102 | 3-1100 | Acid Gas Removal Unit | 311LZ022M.COUT | lz | COUT | V1102 REGEN REFLUX DRUM |  | N_OPENOPEN
3V1102_GW2:311LZ022U.CIN | 3V1102_GW2 | 3V1102 | 3-1100 | Acid Gas Removal Unit | 311LZ022U.CIN | lz | CIN | V1102 REGEN REFLUX DRUM |  | N_OPENOPEN
3V1104_GW2:311LZ011U.CIN | 3V1104_GW2 | 3V1104 | 3-1100 | Acid Gas Removal Unit | 311LZ011U.CIN | lz | CIN | V1104 AMINE FLASH DRUM |  | N_OPENOPEN
3V1104_GW2:311LZ012M.COUT | 3V1104_GW2 | 3V1104 | 3-1100 | Acid Gas Removal Unit | 311LZ012M.COUT | lz | COUT | V1104 AMINE FLASH DRUM |  | N_OPENOPEN
3V1105_GW2:311LZ006M.COUT | 3V1105_GW2 | 3V1105 | 3-1100 | Acid Gas Removal Unit | 311LZ006M.COUT | lz | COUT | V1105 SEPARATOR BTMS |  | N_OPENOPEN
3V1105_GW2:311LZ006U.CIN | 3V1105_GW2 | 3V1105 | 3-1100 | Acid Gas Removal Unit | 311LZ006U.CIN | lz | CIN | V1105 SEPARATOR BTMS |  | N_OPENOPEN
3V1101_GW2:311LZ002.PNT |  | 3V1101 | 3-1100 | Acid Gas Removal Unit | 311LZ002.PNT | lz | PNT | V1101 FEED GAS KO DRUM
3C1101_GW2:311LZ004.PNT |  | 3C1101 | 3-1100 | Acid Gas Removal Unit | 311LZ004.PNT | lz | PNT | C1101 BOTTOMS
3V1105_GW2:311LZ006.PNT |  | 3V1105 | 3-1100 | Acid Gas Removal Unit | 311LZ006.PNT | lz | PNT | V1105 SEPARATOR BTMS
3V1101_GW2:311LZ007.PNT |  | 3V1101 | 3-1100 | Acid Gas Removal Unit | 311LZ007.PNT | lz | PNT | V1101 FEED GAS KO DRUM 2OO3
3V1101_GW2:311LZ008.PNT |  | 3V1101 | 3-1100 | Acid Gas Removal Unit | 311LZ008.PNT | lz | PNT | V1101 FEED GAS KO DRUM 2OO3
3V1101_GW2:311LZ009.PNT |  | 3V1101 | 3-1100 | Acid Gas Removal Unit | 311LZ009.PNT | lz | PNT | V1101 FEED GAS KO DRUM 2OO3
3V1104_GW2:311LZ011.PNT |  | 3V1104 | 3-1100 | Acid Gas Removal Unit | 311LZ011.PNT | lz | PNT | V1104 AMINE FLASH DRUM
3V1104_GW2:311LZ012.PNT |  | 3V1104 | 3-1100 | Acid Gas Removal Unit | 311LZ012.PNT | lz | PNT | V1104 AMINE FLASH DRUM
3T1101_GW2:311LZ015.PNT |  | 3T1101 | 3-1100 | Acid Gas Removal Unit | 311LZ015.PNT | lz | PNT | T1101 AMINE STORAGE
3V1104_GW2:311LZ016.PNT |  | 3V1104 | 3-1100 | Acid Gas Removal Unit | 311LZ016.PNT | lz | PNT | V1104 AMINE FLASH DRUM
3V1104_GW2:311LZ017.PNT |  | 3V1104 | 3-1100 | Acid Gas Removal Unit | 311LZ017.PNT | lz | PNT | V1104R AMINE FLASH DRUM
3C1102_GW2:311LZ020.PNT |  | 3C1102 | 3-1100 | Acid Gas Removal Unit | 311LZ020.PNT | lz | PNT | C1102 REGEN BOTTOMS
3V1102_GW2:311LZ022.PNT |  | 3V1102 | 3-1100 | Acid Gas Removal Unit | 311LZ022.PNT | lz | PNT | V1102 REGEN REFLUX DRUM
3C1101_1:311P002.PNT | 3C1101_1 | 3C1101 | 3-1100 | Acid Gas Removal Unit | 311P002.PNT | p | PNT | C1101 ABSORBER | Calculation aborted
3C1102_1:311P016.PNT | 3C1102_1 | 3C1102 | 3-1100 | Acid Gas Removal Unit | 311P016.PNT | p | PNT | C1102 REGEN | BARG
3P1101_2:311P203.PNT | 3P1101_2 | 3P1101 | 3-1100 | Acid Gas Removal Unit | 311P203.PNT | p | PNT | P1101A LUBE OIL | BARG
3P1101_2:311P213.PNT | 3P1101_2 | 3P1101 | 3-1100 | Acid Gas Removal Unit | 311P213.PNT | p | PNT | P1101B LUBE OIL | BARG
3T1101_1:311P030.PNT | 3T1101_1 | 3T1101 | 3-1100 | Acid Gas Removal Unit | 311P030.PNT | p | PNT | T1101 N2 PURGE | MBARG
3V1101_1:311P001.PNT | 3V1101_1 | 3V1101 | 3-1100 | Acid Gas Removal Unit | 311P001.PNT | p | PNT | V1101 RAW GAS INLET | BAR G
3V1102_2:311PC017.MEAS | 3V1102_2 | 3V1102 | 3-1100 | Acid Gas Removal Unit | 311PC017.MEAS | pc | MEAS | V1102 GAS OUTLET TO ATM | BAR G
3V1102_2:311PC017.OUT | 3V1102_2 | 3V1102 | 3-1100 | Acid Gas Removal Unit | 311PC017.OUT | pc | OUT | V1102 GAS OUTLET TO ATM | %
3V1102_2:311PC017.SPT | 3V1102_2 | 3V1102 | 3-1100 | Acid Gas Removal Unit | 311PC017.SPT | pc | SPT | V1102 GAS OUTLET TO ATM | BAR G
3V1104_2:311PC008.MEAS | 3V1104_2 | 3V1104 | 3-1100 | Acid Gas Removal Unit | 311PC008.MEAS | pc | MEAS | V1104 AMINE FLASH DRUM | BARG
3V1104_2:311PC008.OUT | 3V1104_2 | 3V1104 | 3-1100 | Acid Gas Removal Unit | 311PC008.OUT | pc | OUT | V1104 AMINE FLASH DRUM | %
3V1104_2:311PC008.SPT | 3V1104_2 | 3V1104 | 3-1100 | Acid Gas Removal Unit | 311PC008.SPT | pc | SPT | V1104 AMINE FLASH DRUM | BAR G
3V1101_GW2:311UZ010.CIN | 3V1101_GW2 | 3V1101 | 3-1100 | Acid Gas Removal Unit | 311UZ010.CIN | uz | CIN | 11UZ100 SHUTDOWN |  | N_OPENOPEN
3V1101_GW2:311UZ015.CIN | 3V1101_GW2 | 3V1101 | 3-1100 | Acid Gas Removal Unit | 311UZ015.CIN | uz | CIN | 11UZ150 SHUTDOWN |  | N_OPENOPEN
3V1101_GW2:311UZ100U.CIN | 3V1101_GW2 | 3V1101 | 3-1100 | Acid Gas Removal Unit | 311UZ100U.CIN | uz | CIN | 211UZ100 SHUTDOWN |  | N_OPENOPEN
3C1101_1:311PD003.PNT | 3C1101_1 | 3C1101 | 3-1100 | Acid Gas Removal Unit | 311PD003.PNT | pd | PNT | C1101 ABS TRAY DP | BAR
3C1102_1:311PD020.PNT | 3C1102_1 | 3C1102 | 3-1100 | Acid Gas Removal Unit | 311PD020.PNT | pd | PNT | C1102 REGEN TRAY DP | Calculation aborted
3E1101_1:311PD032.PNT | 3E1101_1 | 3E1101 | 3-1100 | Acid Gas Removal Unit | 311PD032.PNT | pd | PNT | E1101/A AMINE EX DIFF PRESS | BAR
3E1101_1:311PD033.PNT | 3E1101_1 | 3E1101 | 3-1100 | Acid Gas Removal Unit | 311PD033.PNT | pd | PNT | E1101/B AMINE EX DIFF PRESS | BAR
3S1151_1:311PD027.PNT | 3S1151_1 | 3S1151 | 3-1100 | Acid Gas Removal Unit | 311PD027.PNT | pd | PNT | S1151 MAIN AMINE FILTER | BAR
3S1152_1:311PD029.PNT | 3S1152_1 | 3S1152 | 3-1100 | Acid Gas Removal Unit | 311PD029.PNT | pd | PNT | S1152 CARTRIDGE FILTER | BAR
3V1102_2:311PS017.OUT | 3V1102_2 | 3V1102 | 3-1100 | Acid Gas Removal Unit | 311PS017.OUT | ps | OUT | V1102 GAS OUTLET TO ATM | %
3V1102_2:311PT017.PNT | 3V1102_2 | 3V1102 | 3-1100 | Acid Gas Removal Unit | 311PT017.PNT | pt | PNT | V1102 GAS OUTLET TO ATM | BAR G
3V1104_2:311PT008.PNT | 3V1104_2 | 3V1104 | 3-1100 | Acid Gas Removal Unit | 311PT008.PNT | pt | PNT | V1104 AMINE FLASH DRUM | BAR G
3V1102_2:311PV017A.OUT | 3V1102_2 | 3V1102 | 3-1100 | Acid Gas Removal Unit | 311PV017A.OUT | pv | OUT | V1102 GAS OUTLET TO ATM | %
3V1102_2:311PV017B.OUT | 3V1102_2 | 3V1102 | 3-1100 | Acid Gas Removal Unit | 311PV017B.OUT | pv | OUT | V1102 GAS OUTLET TO F4110 | %
3V1104_2:311PV008.OUT | 3V1104_2 | 3V1104 | 3-1100 | Acid Gas Removal Unit | 311PV008.OUT | pv | OUT | V1104 AMINE FLASH DRUM | %
3P1101_GW2:311PZ202M.COUT | 3P1101_GW2 | 3P1101 | 3-1100 | Acid Gas Removal Unit | 311PZ202M.COUT | pz | COUT | P1101A LUBE OIL |  | N_OPENOPEN
3P1101_GW2:311PZ202U.CIN | 3P1101_GW2 | 3P1101 | 3-1100 | Acid Gas Removal Unit | 311PZ202U.CIN | pz | CIN | P1101A LUBE OIL |  | N_OPENOPEN
3P1101_GW2:311PZ212M.COUT | 3P1101_GW2 | 3P1101 | 3-1100 | Acid Gas Removal Unit | 311PZ212M.COUT | pz | COUT | P1101B LUBE OIL |  | N_OPENOPEN
3P1101_GW2:311PZ212U.CIN | 3P1101_GW2 | 3P1101 | 3-1100 | Acid Gas Removal Unit | 311PZ212U.CIN | pz | CIN | P1101B LUBE OIL |  | N_OPENOPEN
3C1101_GW2:311PZ004.PNT |  | 3C1101 | 3-1100 | Acid Gas Removal Unit | 311PZ004.PNT | pz | PNT | LEAN AMINE TO C1101
3P1101_GW2:311PZ202.PNT |  | 3P1101 | 3-1100 | Acid Gas Removal Unit | 311PZ202.PNT | pz | PNT | P1101A LUBE OIL
3P1101_GW2:311PZ212.PNT |  | 3P1101 | 3-1100 | Acid Gas Removal Unit | 311PZ212.PNT | pz | PNT | P1101B LUBE OIL
3V1101_1:311Q750.PNT | 3V1101_1 | 3V1101 | 3-1100 | Acid Gas Removal Unit | 311Q750.PNT | q | PNT | GAS TO U1100 C1 FAR1 | MOL%
3V1101_1:311Q751.PNT | 3V1101_1 | 3V1101 | 3-1100 | Acid Gas Removal Unit | 311Q751.PNT | q | PNT | GAS TO U1100 C2 FAR1 | MOL%
3V1102_GW2:311UZ070.CIN | 3V1102_GW2 | 3V1102 | 3-1100 | Acid Gas Removal Unit | 311UZ070.CIN | uz | CIN | 11UZ700 SHUTDOWN |  | N_OPENOPEN
3V1102_GW2:311UZ550U.CIN | 3V1102_GW2 | 3V1102 | 3-1100 | Acid Gas Removal Unit | 311UZ550U.CIN | uz | CIN | 211UZ550 TRIP |  | N_OPENOPEN
3V1101_1:311Q752.PNT | 3V1101_1 | 3V1101 | 3-1100 | Acid Gas Removal Unit | 311Q752.PNT | q | PNT | GAS TO U1100 C3 FAR1 | MOL%
3V1101_1:311Q753.PNT | 3V1101_1 | 3V1101 | 3-1100 | Acid Gas Removal Unit | 311Q753.PNT | q | PNT | GAS TO U1100 IC4 FAR1 | MOL%
3V1101_1:311Q754.PNT | 3V1101_1 | 3V1101 | 3-1100 | Acid Gas Removal Unit | 311Q754.PNT | q | PNT | GAS TO U1100 NC4 FAR1 | MOL%
3V1101_1:311Q755.PNT | 3V1101_1 | 3V1101 | 3-1100 | Acid Gas Removal Unit | 311Q755.PNT | q | PNT | GAS TO U1100 C5+ FAR1 | MOL%
3V1101_1:311Q756.PNT | 3V1101_1 | 3V1101 | 3-1100 | Acid Gas Removal Unit | 311Q756.PNT | q | PNT | GAS TO U1100 CO2 FAR1 | MOL%
3V1101_1:311Q750HC1.PNT | 3V1101_1 | 3V1101 | 3-1100 | Acid Gas Removal Unit | 311Q750HC1.PNT | q | PNT | C1 COMPONENT OF V1101 INLET | MOL%
3V1101_1:311Q750HC2.PNT | 3V1101_1 | 3V1101 | 3-1100 | Acid Gas Removal Unit | 311Q750HC2.PNT | q | PNT | C2 COMPONENT OF V1101 INLET | MOL%
3V1101_1:311Q750HC3.PNT | 3V1101_1 | 3V1101 | 3-1100 | Acid Gas Removal Unit | 311Q750HC3.PNT | q | PNT | C3 COMPONENT OF V1101 INLET | MOL%
3V1101_1:311Q750HC5P.PNT | 3V1101_1 | 3V1101 | 3-1100 | Acid Gas Removal Unit | 311Q750HC5P.PNT | q | PNT | C5P COMPONENT OF V1101 INLET | MOL%
3V1101_1:311Q750HCO2.PNT | 3V1101_1 | 3V1101 | 3-1100 | Acid Gas Removal Unit | 311Q750HCO2.PNT | q | PNT | CO2 COMPONENT OF V1101 INLET | MOL%
3V1101_1:311Q750HIC4.PNT | 3V1101_1 | 3V1101 | 3-1100 | Acid Gas Removal Unit | 311Q750HIC4.PNT | q | PNT | IC4 COMPONENT OF V1101 INLET | MOL%
3V1101_1:311Q750HNC4.PNT | 3V1101_1 | 3V1101 | 3-1100 | Acid Gas Removal Unit | 311Q750HNC4.PNT | q | PNT | NC4 COMPONENT OF V1101 INLET | MOL%
3V1101_1:311Q750HMW.PNT | 3V1101_1 | 3V1101 | 3-1100 | Acid Gas Removal Unit | 311Q750HMW.PNT | q | PNT | MW COMPONENT OF V1101 INLET | MOL%
3V1105_1:311Q001.PNT | 3V1105_1 | 3V1105 | 3-1100 | Acid Gas Removal Unit | 311Q001.PNT | q | PNT | V1105 GAS OUTLET C02 | PPM
3C1101_1:311T002.PNT | 3C1101_1 | 3C1101 | 3-1100 | Acid Gas Removal Unit | 311T002.PNT | t | PNT | C1101 GAS INLET | DEG C
3C1101_1:311T003.PNT | 3C1101_1 | 3C1101 | 3-1100 | Acid Gas Removal Unit | 311T003.PNT | t | PNT | C1101 GAS OUTLET | DEG C
3C1101_1:311T005.PNT | 3C1101_1 | 3C1101 | 3-1100 | Acid Gas Removal Unit | 311T005.PNT | t | PNT | C1101 AMINE OUTLET | DEG C
3C1101_1:311T008.PNT | 3C1101_1 | 3C1101 | 3-1100 | Acid Gas Removal Unit | 311T008.PNT | t | PNT | C1101 LEAN AMINE INLET | DEGC
3V1104_GW2:311UZ040.CIN | 3V1104_GW2 | 3V1104 | 3-1100 | Acid Gas Removal Unit | 311UZ040.CIN | uz | CIN | 11UZ400 SHUTDOWN |  | N_OPENOPEN
3V1104_GW2:311UZ400U.CIN | 3V1104_GW2 | 3V1104 | 3-1100 | Acid Gas Removal Unit | 311UZ400U.CIN | uz | CIN | UNIT 1100 UZ400 INTERTRIP |  | N_OPENOPEN
3C1102_1:311T009.PNT | 3C1102_1 | 3C1102 | 3-1100 | Acid Gas Removal Unit | 311T009.PNT | t | PNT | C1102 TRAY 6 | Calculation aborted
3C1102_1:311T026.PNT | 3C1102_1 | 3C1102 | 3-1100 | Acid Gas Removal Unit | 311T026.PNT | t | PNT | C1102 BTMS OUTLET | DEGC
3E1101_1:311T013.PNT | 3E1101_1 | 3E1101 | 3-1100 | Acid Gas Removal Unit | 311T013.PNT | t | PNT | E1101 RICH AMINE OUTLET | DEG C
3E1102_1:311T022.PNT | 3E1102_1 | 3E1102 | 3-1100 | Acid Gas Removal Unit | 311T022.PNT | t | PNT | C1102 BTMS TO E1102 | DEG C
3E1102_1:311T023.PNT | 3E1102_1 | 3E1102 | 3-1100 | Acid Gas Removal Unit | 311T023.PNT | t | PNT | E1102 SHELL OUT TOC1102 | DEG C
3E1102_1:311T044.PNT | 3E1102_1 | 3E1102 | 3-1100 | Acid Gas Removal Unit | 311T044.PNT | t | PNT | E1102 HTFR TUBE OUTLET | DEG C
3E1103_1:311T025.PNT | 3E1103_1 | 3E1103 | 3-1100 | Acid Gas Removal Unit | 311T025.PNT | t | PNT | E1103 OUTLET TO V1102 | DEG C
3E1104_1:311T014.PNT | 3E1104_1 | 3E1104 | 3-1100 | Acid Gas Removal Unit | 311T014.PNT | t | PNT | E1104 LEAN AMINE INLET | DEG C
3E1105_1:311T006.PNT | 3E1105_1 | 3E1105 | 3-1100 | Acid Gas Removal Unit | 311T006.PNT | t | PNT | E1105 GAS OUTLET | DEG C
3P1101_1:311T201.PNT | 3P1101_1 | 3P1101 | 3-1100 | Acid Gas Removal Unit | 311T201.PNT | t | PNT | P1101A LUBE OIL | DEG C
3V1105_GW2:311UZ035.CIN | 3V1105_GW2 | 3V1105 | 3-1100 | Acid Gas Removal Unit | 311UZ035.CIN | uz | CIN | 11UZ350 SHUTDOWN |  | N_OPENOPEN
3P1101_1:311T206.PNT | 3P1101_1 | 3P1101 | 3-1100 | Acid Gas Removal Unit | 311T206.PNT | t | PNT | P1101B LUBE OIL | DEGC
3T1101_1:311T016.PNT | 3T1101_1 | 3T1101 | 3-1100 | Acid Gas Removal Unit | 311T016.PNT | t | PNT | T1101 AMINE OUTLET | DEG C
3V1101_1:311T001.PNT | 3V1101_1 | 3V1101 | 3-1100 | Acid Gas Removal Unit | 311T001.PNT | t | PNT | U1100 GAS IN TO V1101 | DEG C
3V1101_1:311T751.PNT | 3V1101_1 | 3V1101 | 3-1100 | Acid Gas Removal Unit | 311T751.PNT | t | PNT | E1106A/B OUTLET TO V1101 | DEGC
3V1101_1:311T753.PNT | 3V1101_1 | 3V1101 | 3-1100 | Acid Gas Removal Unit | 311T753.PNT | t | PNT | V1101 RAW GAS INLET | DEGC
3V1103_1:311T007.PNT | 3V1103_1 | 3V1103 | 3-1100 | Acid Gas Removal Unit | 311T007.PNT | t | PNT | V1103 AMINE SUMP DRUM | DEG C
3V1104_1:311T011.PNT | 3V1104_1 | 3V1104 | 3-1100 | Acid Gas Removal Unit | 311T011.PNT | t | PNT | V1104 GAS OUTLET | DEG C
3V1104_1:311T012.PNT | 3V1104_1 | 3V1104 | 3-1100 | Acid Gas Removal Unit | 311T012.PNT | t | PNT | V1104 AMINE OUTLET | DEG C
3C1102_1:311TC026.MEAS | 3C1102_1 | 3C1102 | 3-1100 | Acid Gas Removal Unit | 311TC026.MEAS | tc | MEAS | C1102 BTMS OUTLET | DEGC
3C1102_1:311TC026.OUT | 3C1102_1 | 3C1102 | 3-1100 | Acid Gas Removal Unit | 311TC026.OUT | tc | OUT | C1102 BTMS OUTLET | KW
3C1102_1:311TC026.SPT | 3C1102_1 | 3C1102 | 3-1100 | Acid Gas Removal Unit | 311TC026.SPT | tc | SPT | C1102 BTMS OUTLET | DEGC
3E1104_2:311TC015.MEAS | 3E1104_2 | 3E1104 | 3-1100 | Acid Gas Removal Unit | 311TC015.MEAS | tc | MEAS | LEAN AMINE TO T1101 | DEGC
3E1104_2:311TC015.OUT | 3E1104_2 | 3E1104 | 3-1100 | Acid Gas Removal Unit | 311TC015.OUT | tc | OUT | LEAN AMINE TO T1101 | %
3E1104_2:311TC015.SPT | 3E1104_2 | 3E1104 | 3-1100 | Acid Gas Removal Unit | 311TC015.SPT | tc | SPT | LEAN AMINE TO T1101 | DEG C
3V1101_3:311TC002.MEAS | 3V1101_3 | 3V1101 | 3-1100 | Acid Gas Removal Unit | 311TC002.MEAS | tc | MEAS | C1101 GAS INLET | DEG.C
3V1101_3:311TC002.OUT | 3V1101_3 | 3V1101 | 3-1100 | Acid Gas Removal Unit | 311TC002.OUT | tc | OUT | C1101 GAS INLET
3V1101_3:311TC002.SPT | 3V1101_3 | 3V1101 | 3-1100 | Acid Gas Removal Unit | 311TC002.SPT | tc | SPT | C1101 GAS INLET | DEG.C
3C1102_2:311TT024.PNT | 3C1102_2 | 3C1102 | 3-1100 | Acid Gas Removal Unit | 311TT024.PNT | tt | PNT | C1102 OVERHEAD GAS | DEG C
3E1104_2:311TT015.PNT | 3E1104_2 | 3E1104 | 3-1100 | Acid Gas Removal Unit | 311TT015.PNT | tt | PNT | LEAN AMINE TO T1101 | DEG C
3E1104_2:311TV015.OUT | 3E1104_2 | 3E1104 | 3-1100 | Acid Gas Removal Unit | 311TV015.OUT | tv | OUT | LEAN AMINE TO T1101 | %
3E1104_3:311TV015A.OUT | 3E1104_3 | 3E1104 | 3-1100 | Acid Gas Removal Unit | 311TV015A.OUT | tv | OUT | LEAN AMINE TO T1101 | %
3A4225_1:342L766.PNT | 3A4225_1 | 3A4225 | 3-4200 | Cooling Water System | 342L766.PNT | l | PNT | A4225 CORR INHIB DOSING PACKAGE | %
3A4225_1:342LI767.PNT |  | 3A4225 | 3-4200 | Cooling Water System | 342LI767.PNT | li | PNT | A4235 DISPERSANT DOSING PACKAGE | #N/A | #N/A
3A4235_1:342L771.PNT | 3A4235_1 | 3A4235 | 3-4200 | Cooling Water System | 342L771.PNT | l | PNT | A4235 DISPERSANT DOSING PACKAGE | %
3A4235_1:342LI772.PNT |  | 3A4235 | 3-4200 | Cooling Water System | 342LI772.PNT | li | PNT | E1405 LIGHT MR VALVE POSITION | #N/A | #N/A
3A4245_1:342L776.PNT | 3A4245_1 | 3A4245 | 3-4200 | Cooling Water System | 342L776.PNT | l | PNT | A4245 SULPHRC ACIDDOSING PACKAGE | %
AIN1_1_SGSA:342LZ117.PNT | AIN1_1_SGSA | 3AIN1 | 3-4200 | Cooling Water System | 342LZ117.PNT | lz | PNT | A4201 CW BASIN 2OO3 TRIP | %
AIN1_2_SGSA:342LZ118.PNT | AIN1_2_SGSA | 3AIN1 | 3-4200 | Cooling Water System | 342LZ118.PNT | lz | PNT | A4201 CW BASIN 2OO3 TRIP | %
AIN1_3_SGSA:342LZ119.PNT | AIN1_3_SGSA | 3AIN1 | 3-4200 | Cooling Water System | 342LZ119.PNT | lz | PNT | A4201 CW BASIN 2OO3 TRIP | %
3E4201_1:342G006C.CIN | 3E4201_1 | 3E4201 | 3-4200 | Cooling Water System | 342G006C.CIN | g | CIN | A4201 CL2 TO BASIN |  | N_CLOSEDCLOSED
3E4201_1:342G006O.CIN | 3E4201_1 | 3E4201 | 3-4200 | Cooling Water System | 342G006O.CIN | g | CIN | A4201 CL2 TO BASIN |  | N_OPENOPEN
3E4201_1:342F130.PNT | 3E4201_1 | 3E4201 | 3-4200 | Cooling Water System | 342F130.PNT | f | PNT | CW RETURN TO E4201 | T/HR
3E4201_1:342F133.PNT | 3E4201_1 | 3E4201 | 3-4200 | Cooling Water System | 342F133.PNT | f | PNT | E4201 CW MAKEUP | T/D
3E4201_1:342F135.PNT | 3E4201_1 | 3E4201 | 3-4200 | Cooling Water System | 342F135.PNT | f | PNT | A4201 CL2 TO BASIN | T/D
3E4201_1:342FQ133.MEAS | 3E4201_1 | 3E4201 | 3-4200 | Cooling Water System | 342FQ133.MEAS | fq | MEAS | E4201 CW MAKEUP | T/D
3E4201_1:342FQ133.OUT | 3E4201_1 | 3E4201 | 3-4200 | Cooling Water System | 342FQ133.OUT | fq | OUT | E4201 CW MAKEUP | T
3E4201_1:342FQ135.MEAS | 3E4201_1 | 3E4201 | 3-4200 | Cooling Water System | 342FQ135.MEAS | fq | MEAS | A4201 CL2 TO BASIN | T/D
3E4201_1:342FQ135.OUT | 3E4201_1 | 3E4201 | 3-4200 | Cooling Water System | 342FQ135.OUT | fq | OUT | A4201 CL2 TO BASIN | T
3E4201_1:342G006GA.PNT | 3E4201_1 | 3E4201 | 3-4200 | Cooling Water System | 342G006GA.PNT | g | PNT | 342KBS001 VALVE GRAPHIC DRIVER | %
3E4201_2:342HC765.OUT | 3E4201_2 | 3E4201 | 3-4200 | Cooling Water System | 342HC765.OUT | hc | OUT | E4201 RATIO LOADING STATION | %
3E4201_2:342LC116.MEAS | 3E4201_2 | 3E4201 | 3-4200 | Cooling Water System | 342LC116.MEAS | lc | MEAS | A4201 CW BASIN | %
3E4201_2:342LC116.OUT | 3E4201_2 | 3E4201 | 3-4200 | Cooling Water System | 342LC116.OUT | lc | OUT | A4201 CW BASIN | %
3E4201_2:342LC116.SPT | 3E4201_2 | 3E4201 | 3-4200 | Cooling Water System | 342LC116.SPT | lc | SPT | A4201 CW BASIN | %
3E4201_2:342LT116.PNT | 3E4201_2 | 3E4201 | 3-4200 | Cooling Water System | 342LT116.PNT | lt | PNT | A4201 CW BASIN | %
3E4201_2:342LV116A.OUT | 3E4201_2 | 3E4201 | 3-4200 | Cooling Water System | 342LV116A.OUT | lv | OUT | A4201 CW BASIN | %
3E4201_1:342Q140.PNT | 3E4201_1 | 3E4201 | 3-4200 | Cooling Water System | 342Q140.PNT | q | PNT | CW MAKEUP CONDUCTIVITY | MICS/C
3E4201_1:342Q150.PNT | 3E4201_1 | 3E4201 | 3-4200 | Cooling Water System | 342Q150.PNT | q | PNT | A4201 CW RTN CHLORINE | PPM
3E4201_3:342QC765.OUT | 3E4201_3 | 3E4201 | 3-4200 | Cooling Water System | 342QC765.OUT | qc | OUT | 342QR765 DISPERSANT | %
3E4201_3:342QC765.SPT | 3E4201_3 | 3E4201 | 3-4200 | Cooling Water System | 342QC765.SPT | qc | SPT | 342QR765 DISPERSANT | PPM
3E4201_1:342QR150.PNT | 3E4201_1 | 3E4201 | 3-4200 | Cooling Water System | 342QR150.PNT | qr | PNT | A4201 CW RTN CHLORINE | PPM
3E4201_2:342QY765A.OUT | 3E4201_2 | 3E4201 | 3-4200 | Cooling Water System | 342QY765A.OUT | qy | OUT | 342QR765 DISPERSANT | %
3E4201_2:342QY765B.OUT | 3E4201_2 | 3E4201 | 3-4200 | Cooling Water System | 342QY765B.OUT | qy | OUT | 342QR765 DISPERSANT | %
3E4201_1:342T115.PNT | 3E4201_1 | 3E4201 | 3-4200 | Cooling Water System | 342T115.PNT | t | PNT | E4201 CW RTN HEADER | DEG C
3E4201_2:342UY768.PNT | 3E4201_2 | 3E4201 | 3-4200 | Cooling Water System | 342UY768.PNT | uy | PNT | 342Q765 BIAS LOADER | PPM
3G1430_1GW7:3142BTJ1_1.PNT | 3G1430_1GW7 | 3G1430 | 3-4200 | Cooling Water System | 3142BTJ1_1.PNT | btj | PNT | TURBINE JOURNAL BRG 1 TEMP A | DEG C
3G1430_1GW7:3142BTJ1_2.PNT | 3G1430_1GW7 | 3G1430 | 3-4200 | Cooling Water System | 3142BTJ1_2.PNT | btj | PNT | TURBINE JOURNAL BRG 1 TEMP B | DEG C
3G1430_1GW7:3142BTJ2_1.PNT | 3G1430_1GW7 | 3G1430 | 3-4200 | Cooling Water System | 3142BTJ2_1.PNT | btj | PNT | TURBINE JOURNAL BRG 2 TEMP A | DEG C
3G1430_1GW7:3142BTJ2_2.PNT | 3G1430_1GW7 | 3G1430 | 3-4200 | Cooling Water System | 3142BTJ2_2.PNT | btj | PNT | TURBINE JOURNAL BRG 2 TEMP B | DEG C
3G1430_1GW7:3142CTD.PNT | 3G1430_1GW7 | 3G1430 | 3-4200 | Cooling Water System | 3142CTD.PNT | ctd. | PNT | COMPRESSOR DISCHARGE TEMPERATURE | DEG C
3G1430_1GW7:3142CTDA1.PNT | 3G1430_1GW7 | 3G1430 | 3-4200 | Cooling Water System | 3142CTDA1.PNT | ct | PNT | COMPRESSOR DISCH THERMOCOUPLE 1 | DEG C
3G1430_1GW7:3142CTDA2.PNT | 3G1430_1GW7 | 3G1430 | 3-4200 | Cooling Water System | 3142CTDA2.PNT | ct | PNT | COMPRESSOR DISCH THERMOCOUPLE 2 | DEG C
3G1430_1GW7:3142CTIF1A.PNT | 3G1430_1GW7 | 3G1430 | 3-4200 | Cooling Water System | 3142CTIF1A.PNT | ct | PNT | COMPRESSOR INLET THERMOCOUPLE 1A | DEG C
3G1430_1GW7:3142CTIF1B.PNT | 3G1430_1GW7 | 3G1430 | 3-4200 | Cooling Water System | 3142CTIF1B.PNT | ct | PNT | COMPRESSOR INLET THERMOCOUPLE 1B | DEG C
3G1430_1GW7:3142CTIF2A.PNT | 3G1430_1GW7 | 3G1430 | 3-4200 | Cooling Water System | 3142CTIF2A.PNT | ct | PNT | COMPRESSOR INLET THERMOCOUPLE | DEG C
3G1430_1GW7:3142CTIFR.PNT | 3G1430_1GW7 | 3G1430 | 3-4200 | Cooling Water System | 3142CTIFR.PNT | ctifr. | PNT | COMPRESSOR TEMP - INLET FLANGE | DEG C
3G1430_1GW7:3142CTIM.PNT | 3G1430_1GW7 | 3G1430 | 3-4200 | Cooling Water System | 3142CTIM.PNT | ctim. | PNT | COMPRESSOR INLET TEMPERATURE | DEG C
3G1430_2GW7:3142TTWS1AO1.PNT | 3G1430_2GW7 | 3G1430 | 3-4200 | Cooling Water System | 3142TTWS1AO1.PNT | tt | PNT | TURBINE TEMP WS STG 1 AFT OUTER | DEG C
3G1430_2GW7:3142TTWS1AO2.PNT | 3G1430_2GW7 | 3G1430 | 3-4200 | Cooling Water System | 3142TTWS1AO2.PNT | tt | PNT | TURBINE TEMP WS STG 1 AFT OUTER | DEG C
3G1430_2GW7:3142TTWS1FI1.PNT | 3G1430_2GW7 | 3G1430 | 3-4200 | Cooling Water System | 3142TTWS1FI1.PNT | tt | PNT | TURBINE TEMP WS STG 1 FWD INNER | DEG C
3G1430_2GW7:3142TTWS1FI2.PNT | 3G1430_2GW7 | 3G1430 | 3-4200 | Cooling Water System | 3142TTWS1FI2.PNT | tt | PNT | TURBINE TEMP WS STG 1 FWD INNER | DEG C
3G1430_2GW7:3142TTWS2AO1.PNT | 3G1430_2GW7 | 3G1430 | 3-4200 | Cooling Water System | 3142TTWS2AO1.PNT | tt | PNT | TURBINE TEMP WS STG 2 AFT OUTER | DEG C
3G1430_2GW7:3142TTWS2AO2.PNT | 3G1430_2GW7 | 3G1430 | 3-4200 | Cooling Water System | 3142TTWS2AO2.PNT | tt | PNT | TURBINE TEMP WS STG 2 AFT OUTER | DEG C
3G1430_2GW7:3142TTWS2FO1.PNT | 3G1430_2GW7 | 3G1430 | 3-4200 | Cooling Water System | 3142TTWS2FO1.PNT | tt | PNT | TURBINE TEMP WS STG 2 FWD OUTER | DEG C
3G1430_2GW7:3142TTWS2FO2.PNT | 3G1430_2GW7 | 3G1430 | 3-4200 | Cooling Water System | 3142TTWS2FO2.PNT | tt | PNT | TURBINE TEMP WS STG 2 FWD OUTER | DEG C
3G1430_2GW7:3142TTWS3AO1.PNT | 3G1430_2GW7 | 3G1430 | 3-4200 | Cooling Water System | 3142TTWS3AO1.PNT | tt | PNT | TURBINE TEMP WS STG 2 FWD OUTER | DEG C
3G1430_2GW7:3142TTWS3AO2.PNT | 3G1430_2GW7 | 3G1430 | 3-4200 | Cooling Water System | 3142TTWS3AO2.PNT | tt | PNT | TURBINE TEMP WS STG 3 AFT OUTER | DEG C
3G1430_2GW7:3142TTWS3FO1.PNT | 3G1430_2GW7 | 3G1430 | 3-4200 | Cooling Water System | 3142TTWS3FO1.PNT | tt | PNT | TURBINE TEMP WS STG 3 FWD OUTER | DEG C
3G1430_2GW7:3142TTWS3FO2.PNT | 3G1430_2GW7 | 3G1430 | 3-4200 | Cooling Water System | 3142TTWS3FO2.PNT | tt | PNT | TURBINE TEMP WS STG 3 FWD OUTER | DEG C
3KT1430_FGW3:3142QI036A.PNT | 3KT1430_FGW3 | 3KT1430 | 3-4200 | Cooling Water System | 3142QI036A.PNT | qi | PNT | GT TURBINE COMP GAS INPUT SNSR A | %
3KT1430_FGW3:3142QI036B.PNT | 3KT1430_FGW3 | 3KT1430 | 3-4200 | Cooling Water System | 3142QI036B.PNT | qi | PNT | GT TURBINE COMP GAS INPUT SNSR B | %
3KT1430_FGW3:3142QI036C.PNT | 3KT1430_FGW3 | 3KT1430 | 3-4200 | Cooling Water System | 3142QI036C.PNT | qi | PNT | GT TURBINE COMP GAS INPUT SNSR C | %
3G1430_1GW7:3142AFPAP.PNT | 3G1430_1GW7 | 3G1430 | 3-4200 | Cooling Water System | 3142AFPAP.PNT | afpap. | PNT | FLOW INLET BAROM PRESS XDCR | MMHG
3G1430_1GW7:3142AFPCS.PNT | 3G1430_1GW7 | 3G1430 | 3-4200 | Cooling Water System | 3142AFPCS.PNT | afpcs. | PNT | COMPRESSOR INLET PRESS XDCR | DEG C
3G1430_1GW7:3142AFQ.PNT | 3G1430_1GW7 | 3G1430 | 3-4200 | Cooling Water System | 3142AFQ.PNT | afq. | PNT | COMPRESSOR INLET AIR MASS FLOW | KG/S
3G1430_1GW7:3142AFQD.PNT | 3G1430_1GW7 | 3G1430 | 3-4200 | Cooling Water System | 3142AFQD.PNT | afqd. | PNT | COMP INLET DRY AIR MASS FLOW | DEG C
3G1430_1GW7:3142BTRGB1.PNT | 3G1430_1GW7 | 3G1430 | 3-4200 | Cooling Water System | 3142BTRGB1.PNT | btr | PNT | LOAD GEARBOX FWD BULL BRG TEMP | DEG C
3G1430_1GW7:3142BTRGB2.PNT | 3G1430_1GW7 | 3G1430 | 3-4200 | Cooling Water System | 3142BTRGB2.PNT | btr | PNT | LOAD GEARBOX AFT BULL BRG TEMP | DEG C
3G1430_1GW7:3142BTRGP1.PNT | 3G1430_1GW7 | 3G1430 | 3-4200 | Cooling Water System | 3142BTRGP1.PNT | btr | PNT | LOAD GEARBOX FWD PINION BRG TEMP | DEG C
3G1430_1GW7:3142BTRGP2.PNT | 3G1430_1GW7 | 3G1430 | 3-4200 | Cooling Water System | 3142BTRGP2.PNT | btr | PNT | LOAD GEARBOX AFTER PIN BRG TEMP | DEG C
3G1430_1GW7:3142CPD.PNT | 3G1430_1GW7 | 3G1430 | 3-4200 | Cooling Water System | 3142CPD.PNT | cpd. | PNT | COMP DISCH PRESS MAX SELECT | BAR
3G1430_1GW7:3142CSGV.PNT | 3G1430_1GW7 | 3G1430 | 3-4200 | Cooling Water System | 3142CSGV.PNT | csgv. | PNT | IGV ANGLE IN DEG | DGA
3G1430_1GW7:3142CSKGVMAX.PNT | 3G1430_1GW7 | 3G1430 | 3-4200 | Cooling Water System | 3142CSKGVMAX.PNT | cskgvmax. | PNT | OPEN IGV POSITION | DEG C
3G1430_1GW7:3142FSG.PNT | 3G1430_1GW7 | 3G1430 | 3-4200 | Cooling Water System | 3142FSG.PNT | fsg. | PNT | GCV POSITION FEEDBACK | %
3G1430_1GW7:3142FSGR.PNT | 3G1430_1GW7 | 3G1430 | 3-4200 | Cooling Water System | 3142FSGR.PNT | fsgr. | PNT | POSN F/BACK SRV (HIGH VAL SEL) | %
3G1430_1GW7:3142FSR.PNT | 3G1430_1GW7 | 3G1430 | 3-4200 | Cooling Water System | 3142FSR.PNT | fsr. | PNT | FUEL STROKE REFERENCE | %
3G1430_1GW7:3142LTB1D.PNT | 3G1430_1GW7 | 3G1430 | 3-4200 | Cooling Water System | 3142LTB1D.PNT | l | PNT | TURB JRNL BRG 1 DRAIN OIL TEMP | DEG C
3G1430_1GW7:3142LTB2D.PNT | 3G1430_1GW7 | 3G1430 | 3-4200 | Cooling Water System | 3142LTB2D.PNT | l | PNT | TURB JRNL BRG #2 DRAIN OIL TEMP | DEG C
3G1430_1GW7:3142LTTH1.PNT | 3G1430_1GW7 | 3G1430 | 3-4200 | Cooling Water System | 3142LTTH1.PNT | lt | PNT | LUBE OIL HEADER TEMPERATURE | DEG
3G1430_2GW7:3142LUBE_LVL.PNT | 3G1430_2GW7 | 3G1430 | 3-4200 | Cooling Water System | 3142LUBE_LVL.PNT | lube_lvl. | PNT | PR COMPR LUBE OIL TANK K1430 TRAIN 3 | %
3G1430_2GW7:3142TNH.PNT | 3G1430_2GW7 | 3G1430 | 3-4200 | Cooling Water System | 3142TNH.PNT | tnh. | PNT | TURBINE HP SHAFT SPEED IN % | %
3G1430_2GW7:3142TNR.PNT | 3G1430_2GW7 | 3G1430 | 3-4200 | Cooling Water System | 3142TNR.PNT | tnr. | PNT | SPEED CONTROL REFERENCE | %
3G1430_2GW7:3142TTRX.PNT | 3G1430_2GW7 | 3G1430 | 3-4200 | Cooling Water System | 3142TTRX.PNT | ttrx. | PNT | TEMPERATURE CONTROL REFERENCE | DEG C
3G1430_2GW7:3142TTRXB.PNT | 3G1430_2GW7 | 3G1430 | 3-4200 | Cooling Water System | 3142TTRXB.PNT | ttrxb. | PNT | SPEED BIASED TEMP CONTROL REF
3G1430_2GW7:3142TTXD1_1.PNT | 3G1430_2GW7 | 3G1430 | 3-4200 | Cooling Water System | 3142TTXD1_1.PNT | tt | PNT | EXHAUST TC #1- COMPENSATED | DEG C
3G1430_2GW7:3142TTXD1_10.PNT | 3G1430_2GW7 | 3G1430 | 3-4200 | Cooling Water System | 3142TTXD1_10.PNT | tt | PNT | EXHAUST TC #10 - COMPENSATED | DEG C
3G1430_2GW7:3142TTXD1_11.PNT | 3G1430_2GW7 | 3G1430 | 3-4200 | Cooling Water System | 3142TTXD1_11.PNT | tt | PNT | EXHAUST TC #11 - COMPENSATED | DEG C
3G1430_2GW7:3142TTXD1_12.PNT | 3G1430_2GW7 | 3G1430 | 3-4200 | Cooling Water System | 3142TTXD1_12.PNT | tt | PNT | EXHAUST TC #12 - COMPENSATED | DEG C
3G1430_2GW7:3142TTXD1_13.PNT | 3G1430_2GW7 | 3G1430 | 3-4200 | Cooling Water System | 3142TTXD1_13.PNT | tt | PNT | EXHAUST TC #13 - COMPENSATED | DEG C
3G1430_2GW7:3142TTXD1_14.PNT | 3G1430_2GW7 | 3G1430 | 3-4200 | Cooling Water System | 3142TTXD1_14.PNT | tt | PNT | EXHAUST TC #14 - COMPENSATED | DEG C
3G1430_2GW7:3142TTXD1_15.PNT | 3G1430_2GW7 | 3G1430 | 3-4200 | Cooling Water System | 3142TTXD1_15.PNT | tt | PNT | EXHAUST TC #15 - COMPENSATED | DEG C
3G1430_2GW7:3142TTXD1_16.PNT | 3G1430_2GW7 | 3G1430 | 3-4200 | Cooling Water System | 3142TTXD1_16.PNT | tt | PNT | EXHAUST TC #16 - COMPENSATED | DEG C
3G1430_2GW7:3142TTXD1_17.PNT | 3G1430_2GW7 | 3G1430 | 3-4200 | Cooling Water System | 3142TTXD1_17.PNT | tt | PNT | EXHAUST TC #17 - COMPENSATED | DEG C
3G1430_2GW7:3142TTXD1_18.PNT | 3G1430_2GW7 | 3G1430 | 3-4200 | Cooling Water System | 3142TTXD1_18.PNT | tt | PNT | EXHAUST TC #18 - COMPENSATED | DEG C
3G1430_2GW7:3142TTXD1_2.PNT | 3G1430_2GW7 | 3G1430 | 3-4200 | Cooling Water System | 3142TTXD1_2.PNT | tt | PNT | EXHAUST TC #2- COMPENSATED | DEG C
3G1430_2GW7:3142TTXD1_3.PNT | 3G1430_2GW7 | 3G1430 | 3-4200 | Cooling Water System | 3142TTXD1_3.PNT | tt | PNT | EXHAUST TC #3- COMPENSATED | DEG C
3G1430_2GW7:3142TTXD1_4.PNT | 3G1430_2GW7 | 3G1430 | 3-4200 | Cooling Water System | 3142TTXD1_4.PNT | tt | PNT | EXHAUST TC #4- COMPENSATED | DEG C
3G1430_2GW7:3142TTXD1_5.PNT | 3G1430_2GW7 | 3G1430 | 3-4200 | Cooling Water System | 3142TTXD1_5.PNT | tt | PNT | EXHAUST TC #5- COMPENSATED | DEG C
3G1430_2GW7:3142TTXD1_6.PNT | 3G1430_2GW7 | 3G1430 | 3-4200 | Cooling Water System | 3142TTXD1_6.PNT | tt | PNT | EXHAUST TC #6 - COMPENSATED | DEG C
3G1430_2GW7:3142TTXD1_7.PNT | 3G1430_2GW7 | 3G1430 | 3-4200 | Cooling Water System | 3142TTXD1_7.PNT | tt | PNT | EXHAUST TC #7 - COMPENSATED | DEG C
3G1430_2GW7:3142TTXD1_8.PNT | 3G1430_2GW7 | 3G1430 | 3-4200 | Cooling Water System | 3142TTXD1_8.PNT | tt | PNT | EXHAUST TC #9 - COMPENSATED | DEG C
3G1430_2GW7:3142TTXD1_9.PNT | 3G1430_2GW7 | 3G1430 | 3-4200 | Cooling Water System | 3142TTXD1_9.PNT | tt | PNT | EXHAUST TC #9 - COMPENSATED | DEG C
3G1430_2GW7:3142TTXM.PNT | 3G1430_2GW7 | 3G1430 | 3-4200 | Cooling Water System | 3142TTXM.PNT | ttxm. | PNT | EXH TEMP MEDIAN CORRECTED BY AVG | DEG C
3G1430_2GW7:3142TTXSP1.PNT | 3G1430_2GW7 | 3G1430 | 3-4200 | Cooling Water System | 3142TTXSP1.PNT | ttx | PNT | COMB MONITOR ACTUAL SPREAD 1 | DEG C
3G1430_2GW7:3142TTXSP2.PNT | 3G1430_2GW7 | 3G1430 | 3-4200 | Cooling Water System | 3142TTXSP2.PNT | ttx | PNT | COMB MONITOR ACTUAL SPREAD 2 | DEG C
3G1430_2GW7:3142TTXSP3.PNT | 3G1430_2GW7 | 3G1430 | 3-4200 | Cooling Water System | 3142TTXSP3.PNT | ttx | PNT | COMB MONITOR ACTUAL SPREAD 3 | DEG C
3G1430_2GW7:3142TTXSPL.PNT | 3G1430_2GW7 | 3G1430 | 3-4200 | Cooling Water System | 3142TTXSPL.PNT | ttxspl. | PNT | COMB MONITOR ALLOWABLE SPREAD | DEG C
3G1430_2GW7:3142BB1.PNT | 3G1430_2GW7 | 3G1430 | 3-4200 | Cooling Water System | 3142BB1.PNT |  | PNT | VIBRATION SENSOR - TURBINE 1 BRG | MM/S
3G1430_2GW7:3142BB2.PNT | 3G1430_2GW7 | 3G1430 | 3-4200 | Cooling Water System | 3142BB2.PNT |  | PNT | VIBRATION SENSOR - TURBINE 1 BRG | MM/S
3G1430_2GW7:3142BB4.PNT | 3G1430_2GW7 | 3G1430 | 3-4200 | Cooling Water System | 3142BB4.PNT |  | PNT | VIBRATION SENSOR - TURBINE 2 BRG | MM/S
3G1430_2GW7:3142BB5.PNT | 3G1430_2GW7 | 3G1430 | 3-4200 | Cooling Water System | 3142BB5.PNT |  | PNT | VIBRATION SENSOR - TURBINE 2 BRG | MM/S
3G1430_2GW7:3142BB6.PNT | 3G1430_2GW7 | 3G1430 | 3-4200 | Cooling Water System | 3142BB6.PNT |  | PNT | VIBRN SNSR - ACCESSORY GEARBOX 2 | MM/S
3G1430_2GW7:3142BB7.PNT | 3G1430_2GW7 | 3G1430 | 3-4200 | Cooling Water System | 3142BB7.PNT |  | PNT | VIBRATION SNSR - LOAD GEARBOX 1 | MM/S
3K4201_GW6:342G121.CIN | 3K4201_GW6 | 3K4201 | 3-4200 | Cooling Water System | 342G121.CIN | g | CIN | K4201A CELL FAN RUNNING |  | IDLERUNNING
3K4201_GW6:342G125.CIN | 3K4201_GW6 | 3K4201 | 3-4200 | Cooling Water System | 342G125.CIN | g | CIN | K4201C CELL FAN RUNNING |  | IDLERUNNING
3K4201_GW6:342G129.CIN | 3K4201_GW6 | 3K4201 | 3-4200 | Cooling Water System | 342G129.CIN | g | CIN | K4201E CELL FAN RUNNING |  | IDLERUNNING
3K4201_GW6:342G131.CIN | 3K4201_GW6 | 3K4201 | 3-4200 | Cooling Water System | 342G131.CIN | g | CIN | K4201F CELL FAN RUNNING |  | IDLERUNNING
3K4201_GW6:342G133.CIN | 3K4201_GW6 | 3K4201 | 3-4200 | Cooling Water System | 342G133.CIN | g | CIN | K4201G CELL FAN RUNNING |  | IDLERUNNING
3K4201_GW6:342G135.CIN | 3K4201_GW6 | 3K4201 | 3-4200 | Cooling Water System | 342G135.CIN | g | CIN | K4201H CELL FAN RUNNING |  | IDLERUNNING
3K4201_GW6:342G137.CIN | 3K4201_GW6 | 3K4201 | 3-4200 | Cooling Water System | 342G137.CIN | g | CIN | K4201I CELL FAN RUNNING |  | IDLERUNNING
3KT1430_IGW3:3142GB073.PNT | 3KT1430_IGW3 | 3KT1430 | 3-4200 | Cooling Water System | 3142GB073.PNT | gb | PNT | IGV TEMP CONTROL REFERENCE | DEGC
3KT1430_GGW3:3142GB075.PNT | 3KT1430_GGW3 | 3KT1430 | 3-4200 | Cooling Water System | 3142GB075.PNT | gb | PNT | GAS RATIO VLV CONTROL PRESS REF | BAR
3KT1430_IGW3:3142GI002.PNT | 3KT1430_IGW3 | 3KT1430 | 3-4200 | Cooling Water System | 3142GI002.PNT | gi | PNT | SIMPLE CYCLE IGV TEMP CONT REF | DEGC
3KT1430_IGW3:3142GI004.PNT | 3KT1430_IGW3 | 3KT1430 | 3-4200 | Cooling Water System | 3142GI004.PNT | gi | PNT | IGV REFERENCE | DGA
3KT1430_OGW3:3142PDI007A.PNT | 3KT1430_OGW3 | 3KT1430 | 3-4200 | Cooling Water System | 3142PDI007A.PNT | pdi | PNT | LUBE OIL FILTER DP #1 | BAR
3KT1430_OGW3:3142PDI013.PNT | 3KT1430_OGW3 | 3KT1430 | 3-4200 | Cooling Water System | 3142PDI013.PNT | pdi | PNT | HYDRAULIC OIL FILTER DP | BAR
3KT1430_GGW3:3142PDI021A.PNT | 3KT1430_GGW3 | 3KT1430 | 3-4200 | Cooling Water System | 3142PDI021A.PNT | pdi | PNT | FUEL GAS SCRUBBER #2 LEVEL [96FG | %
3KT1430_GGW3:3142PDI021B.PNT | 3KT1430_GGW3 | 3KT1430 | 3-4200 | Cooling Water System | 3142PDI021B.PNT | pdi | PNT | FUEL GAS SCRUBBER #1 EVEL [96FGF | %
3KT1430_AGW3:3142PDI049A.PNT | 3KT1430_AGW3 | 3KT1430 | 3-4200 | Cooling Water System | 3142PDI049A.PNT | pdi | PNT | TURB INLET AIR FILTER DP A | MBAR
3KT1430_AGW3:3142PDI049B.PNT | 3KT1430_AGW3 | 3KT1430 | 3-4200 | Cooling Water System | 3142PDI049B.PNT | pdi | PNT | TURB INLET AIR FILTER DP B | MBAR
3KT1430_AGW3:3142PDI049C.PNT | 3KT1430_AGW3 | 3KT1430 | 3-4200 | Cooling Water System | 3142PDI049C.PNT | pdi | PNT | TURB INLET AIR FILTER DP C | MBAR
3KT1430_GGW3:3142PDI050.PNT | 3KT1430_GGW3 | 3KT1430 | 3-4200 | Cooling Water System | 3142PDI050.PNT | pdi | PNT | INLET FUEL GAS STRAINER DIFF PRE | BAR
3KT1430_GGW3:3142PDI073.PNT | 3KT1430_GGW3 | 3KT1430 | 3-4200 | Cooling Water System | 3142PDI073.PNT | pdi | PNT | FUEL GAS INLET PRESS TRANSDUCER | BAR
3KT1430_GGW3:3142PDI078.PNT | 3KT1430_GGW3 | 3KT1430 | 3-4200 | Cooling Water System | 3142PDI078.PNT | pdi | PNT | FUEL GAS SCRUBBER DIFFERENTIAL P | MBAR
3KT1430_GGW3:3142PDZ021A.PNT | 3KT1430_GGW3 | 3KT1430 | 3-4200 | Cooling Water System | 3142PDZ021A.PNT | pdz | PNT | FUEL GAS SCRUBBER #2 LEVEL [96FG | %
3KT1430_GGW3:3142PDZ021B.PNT | 3KT1430_GGW3 | 3KT1430 | 3-4200 | Cooling Water System | 3142PDZ021B.PNT | pdz | PNT | FUEL GAS SCRUBBER #1 LEVEL [96FG | %
3KT1430_AGW3:3142PI002.PNT | 3KT1430_AGW3 | 3KT1430 | 3-4200 | Cooling Water System | 3142PI002.PNT | pi | PNT | BELLMOUTH INLET PRESSURE | MBAR
3KT1430_OGW3:3142PI006.PNT | 3KT1430_OGW3 | 3KT1430 | 3-4200 | Cooling Water System | 3142PI006.PNT | pi | PNT | CONTROL OIL (GAS FUEL) PRESSURE | BAR
3KT1430_GGW3:3142PI008.PNT | 3KT1430_GGW3 | 3KT1430 | 3-4200 | Cooling Water System | 3142PI008.PNT | pi | PNT | INTERSTAGE FUEL GAS PRESS | BAR
3KT1430_AGW3:3142PI016.PNT | 3KT1430_AGW3 | 3KT1430 | 3-4200 | Cooling Water System | 3142PI016.PNT | pi | PNT | EXHAUST PRESS TRANSMITTER | MBAR
3KT1430_OGW3:3142PI025.PNT | 3KT1430_OGW3 | 3KT1430 | 3-4200 | Cooling Water System | 3142PI025.PNT | pi | PNT | HYDRAULIC OIL PRESSURE #1 | BAR
3KT1430_OGW3:3142PI026A.PNT | 3KT1430_OGW3 | 3KT1430 | 3-4200 | Cooling Water System | 3142PI026A.PNT | pi | PNT | COMPRESSOR JACKING OIL BRG.#1 P | BAR
3KT1430_OGW3:3142PI026B.PNT | 3KT1430_OGW3 | 3KT1430 | 3-4200 | Cooling Water System | 3142PI026B.PNT | pi | PNT | COMPRESSOR JACKING OIL BRG.#1 P | BAR
3KT1430_OGW3:3142PI026C.PNT | 3KT1430_OGW3 | 3KT1430 | 3-4200 | Cooling Water System | 3142PI026C.PNT | pi | PNT | COMPRESSOR JACKING OIL BRG.#1 P | BAR
3KT1430_OGW3:3142PI037A.PNT | 3KT1430_OGW3 | 3KT1430 | 3-4200 | Cooling Water System | 3142PI037A.PNT | pi | PNT | LUBE OIL HEADER PRESSURE A | BAR
3KT1430_OGW3:3142PI037B.PNT | 3KT1430_OGW3 | 3KT1430 | 3-4200 | Cooling Water System | 3142PI037B.PNT | pi | PNT | LUBE OIL HEADER PRESSURE B | BAR
3KT1430_OGW3:3142PI037C.PNT | 3KT1430_OGW3 | 3KT1430 | 3-4200 | Cooling Water System | 3142PI037C.PNT | pi | PNT | LUBE OIL HEADER PRESSURE C | BAR
3KT1430_OGW3:3142PI038.PNT | 3KT1430_OGW3 | 3KT1430 | 3-4200 | Cooling Water System | 3142PI038.PNT | pi | PNT | LUBE OIL TANK PRESSURE A | MMH2O
3KT1430_OGW3:3142PI042A.PNT | 3KT1430_OGW3 | 3KT1430 | 3-4200 | Cooling Water System | 3142PI042A.PNT | pi | PNT | CONTROL OIL (GAS FUEL) PRESS A | BAR
3KT1430_OGW3:3142PI042B.PNT | 3KT1430_OGW3 | 3KT1430 | 3-4200 | Cooling Water System | 3142PI042B.PNT | pi | PNT | CONTROL OIL (GAS FUEL) PRESS B | BAR
3KT1430_OGW3:3142PI042C.PNT | 3KT1430_OGW3 | 3KT1430 | 3-4200 | Cooling Water System | 3142PI042C.PNT | pi | PNT | CONTROL OIL (GAS FUEL) PRESS C | BAR
3KT1430_GGW3:3142PI070.PNT | 3KT1430_GGW3 | 3KT1430 | 3-4200 | Cooling Water System | 3142PI070.PNT | pi | PNT | FG SPEED RATIO SERVO COMMD PRESS | BAR
3KT1430_GGW3:3142PI071.PNT | 3KT1430_GGW3 | 3KT1430 | 3-4200 | Cooling Water System | 3142PI071.PNT | pi | PNT | GF VALIDATED FUEL MASS FLOW | KG/S
3KT1430_FGW3:3142QI019A.PNT | 3KT1430_FGW3 | 3KT1430 | 3-4200 | Cooling Water System | 3142QI019A.PNT | qi | PNT | GAS DETECTOR FILTER HOUSE #1 | %
3KT1430_FGW3:3142QI019B.PNT | 3KT1430_FGW3 | 3KT1430 | 3-4200 | Cooling Water System | 3142QI019B.PNT | qi | PNT | GAS DETECTOR FILTER HOUSE #2 | %
3KT1430_FGW3:3142QI019C.PNT | 3KT1430_FGW3 | 3KT1430 | 3-4200 | Cooling Water System | 3142QI019C.PNT | qi | PNT | GAS DETECTOR FILTER HOUSE #3 | %
3KT1430_FGW3:3142QI031A.PNT | 3KT1430_FGW3 | 3KT1430 | 3-4200 | Cooling Water System | 3142QI031A.PNT | qi | PNT | FG VLV COMPT GAS INPUT SENSOR A | %
3KT1430_FGW3:3142QI031B.PNT | 3KT1430_FGW3 | 3KT1430 | 3-4200 | Cooling Water System | 3142QI031B.PNT | qi | PNT | FG VLV COMPT GAS INPUT SENSOR B | %
3KT1430_MGW3:3142SI002.PNT | 3KT1430_MGW3 | 3KT1430 | 3-4200 | Cooling Water System | 3142SI002.PNT | si | PNT |  | STATE
3KT1430_MGW3:3142SI004.PNT | 3KT1430_MGW3 | 3KT1430 | 3-4200 | Cooling Water System | 3142SI004.PNT | si | PNT | VOTED SPEED SIGNAL (TMR) | RPM
3KT1430_MGW3:3142SI006.PNT | 3KT1430_MGW3 | 3KT1430 | 3-4200 | Cooling Water System | 3142SI006.PNT | si | PNT | PROTECTIVE MODULE SPEED SIGNAL % | %
3KT1430_IGW3:3142SI007.PNT | 3KT1430_IGW3 | 3KT1430 | 3-4200 | Cooling Water System | 3142SI007.PNT | si | PNT | PART SPEED VIGV REFERENCE | DGA
3KT1430_MGW3:3142SI027.PNT | 3KT1430_MGW3 | 3KT1430 | 3-4200 | Cooling Water System | 3142SI027.PNT | si | PNT | TURBINE SPEED HP SHAFT - RPM | RPM
3KT1430_AGW3:3142TI009.PNT | 3KT1430_AGW3 | 3KT1430 | 3-4200 | Cooling Water System | 3142TI009.PNT | ti | PNT | COMPRESSOR DISCHARGE TEMPERATURE | DEG C
3KT1430_OGW3:3142TI016A.PNT | 3KT1430_OGW3 | 3KT1430 | 3-4200 | Cooling Water System | 3142TI016A.PNT | ti | PNT | LUBE OIL HEADER TEMPERATURE A | DEG C
3KT1430_OGW3:3142TI016B.PNT | 3KT1430_OGW3 | 3KT1430 | 3-4200 | Cooling Water System | 3142TI016B.PNT | ti | PNT | LUBE OIL HEADER TEMPERATURE B | DEG C
3KT1430_OGW3:3142TI016C.PNT | 3KT1430_OGW3 | 3KT1430 | 3-4200 | Cooling Water System | 3142TI016C.PNT | ti | PNT | LUBE OIL HEADER TEMPERATURE C | DEG C
3KT1430_MGW3:3142TI032.PNT | 3KT1430_MGW3 | 3KT1430 | 3-4200 | Cooling Water System | 3142TI032.PNT | ti | PNT | EXH TEMP LIMIT OF NORM BASE CONT | DEG C
3KT1430_AGW3:3142TI036.PNT | 3KT1430_AGW3 | 3KT1430 | 3-4200 | Cooling Water System | 3142TI036.PNT | ti | PNT | COMPRESSOR INLET TEMPERATURE | DEG C
3KT1430_MGW3:3142TI045B.PNT | 3KT1430_MGW3 | 3KT1430 | 3-4200 | Cooling Water System | 3142TI045B.PNT | ti | PNT | R -TBQA-023 LOAD GEAR BOX #1 BE | DEGC
3KT1430_MGW3:3142TI045D.PNT | 3KT1430_MGW3 | 3KT1430 | 3-4200 | Cooling Water System | 3142TI045D.PNT | ti | PNT | R -TBQA-025 LOAD GEAR BOX #2 BE | DEGC
3KT1430_MGW3:3142TI045F.PNT | 3KT1430_MGW3 | 3KT1430 | 3-4200 | Cooling Water System | 3142TI045F.PNT | ti | PNT | R -TBQA-027 LOAD GEAR BOX #3 BE | DEGC
3KT1430_MGW3:3142TI045H.PNT | 3KT1430_MGW3 | 3KT1430 | 3-4200 | Cooling Water System | 3142TI045H.PNT | ti | PNT | R -TBQA-029 LOAD GEAR BOX #4 BE | DEGC
3KT1430_MGW3:3142TI046A.PNT | 3KT1430_MGW3 | 3KT1430 | 3-4200 | Cooling Water System | 3142TI046A.PNT | ti | PNT | TURB THRST BRG ACT SIDE TEMP A | DEGC
3KT1430_MGW3:3142TI046B.PNT | 3KT1430_MGW3 | 3KT1430 | 3-4200 | Cooling Water System | 3142TI046B.PNT | ti | PNT | TURB THR BRG ACT SIDE TEMP B | DEGC
3KT1430_MGW3:3142TI046C.PNT | 3KT1430_MGW3 | 3KT1430 | 3-4200 | Cooling Water System | 3142TI046C.PNT | ti | PNT | TURB THR BRG INACT SIDE TEMP A | DEGC
3KT1430_MGW3:3142TI046D.PNT | 3KT1430_MGW3 | 3KT1430 | 3-4200 | Cooling Water System | 3142TI046D.PNT | ti | PNT | TURB THR BRG INACT SIDE TEMP B | DEGC
3KT1430_AGW3:3142TI211A.PNT | 3KT1430_AGW3 | 3KT1430 | 3-4200 | Cooling Water System | 3142TI211A.PNT | ti | PNT | TURBINE COMPT OUTLET TEMP A | DEG C
3KT1430_AGW3:3142TI211B.PNT | 3KT1430_AGW3 | 3KT1430 | 3-4200 | Cooling Water System | 3142TI211B.PNT | ti | PNT | TURBINE COMPT OUTLET TEMP B | DEG C
3KT1430_MGW3:3142TIA126A.PNT | 3KT1430_MGW3 | 3KT1430 | 3-4200 | Cooling Water System | 3142TIA126A.PNT | tia | PNT | OIL DRAIN BRG #1 TEMPERATURE | DEGC
3KT1430_MGW3:3142TIA126B.PNT | 3KT1430_MGW3 | 3KT1430 | 3-4200 | Cooling Water System | 3142TIA126B.PNT | tia | PNT | OIL DRAIN BRG #2 TEMPERATURE | DEGC
3KT1430_GW6:3142X_XE1X.PNT | 3KT1430_GW6 | 3KT1430 | 3-4200 | Cooling Water System | 3142X_XE1X.PNT | x_ | PNT | 3KT1430 GT RAD JOURNAL BRG 1 | UM
3KT1430_GW6:3142X_XE1Y.PNT | 3KT1430_GW6 | 3KT1430 | 3-4200 | Cooling Water System | 3142X_XE1Y.PNT | x_ | PNT | 3KT1430 GT RAD JOURNAL BRG 1 | UM
3KT1430_GW6:3142X_XE2X.PNT | 3KT1430_GW6 | 3KT1430 | 3-4200 | Cooling Water System | 3142X_XE2X.PNT | x_ | PNT | 3KT1430 GT RAD JOURNAL BRG 2 | UM
3KT1430_AGW3:3142XB012.PNT | 3KT1430_AGW3 | 3KT1430 | 3-4200 | Cooling Water System | 3142XB012.PNT | xb | PNT | COMP DISCH PRESS MAX SELECT | BAR
3KT1430_MGW3:3142XB015.PNT | 3KT1430_MGW3 | 3KT1430 | 3-4200 | Cooling Water System | 3142XB015.PNT | xb | PNT | FLAME DETECTION ENUMERATED STATE | STATE
3KT1430_GGW3:3142XB028.PNT | 3KT1430_GGW3 | 3KT1430 | 3-4200 | Cooling Water System | 3142XB028.PNT | xb | PNT | FUEL CONTROL ENUMERATED STATE | STATE
3KT1430_MGW3:3142XB031.PNT | 3KT1430_MGW3 | 3KT1430 | 3-4200 | Cooling Water System | 3142XB031.PNT | xb | PNT | COMMAND MODE | STATE
3KT1430_MGW3:3142XB034.PNT | 3KT1430_MGW3 | 3KT1430 | 3-4200 | Cooling Water System | 3142XB034.PNT | xb | PNT | COMMAND STATE | STATE
3KT1430_MGW3:3142XC010.PNT | 3KT1430_MGW3 | 3KT1430 | 3-4200 | Cooling Water System | 3142XC010.PNT | xc | PNT | FAST LOAD STARTS COUNT | CNTS
3KT1430_GGW3:3142XC019.PNT | 3KT1430_GGW3 | 3KT1430 | 3-4200 | Cooling Water System | 3142XC019.PNT | xc | PNT | FSR: ACCELERATION CONTROL | %
3KT1430_GGW3:3142XC020.PNT | 3KT1430_GGW3 | 3KT1430 | 3-4200 | Cooling Water System | 3142XC020.PNT | xc | PNT | FSR: MANUAL CONTROL | %
3KT1430_GGW3:3142XC023.PNT | 3KT1430_GGW3 | 3KT1430 | 3-4200 | Cooling Water System | 3142XC023.PNT | xc | PNT | SPEED CONTROL FSR | %
3KT1430_GGW3:3142XC026.PNT | 3KT1430_GGW3 | 3KT1430 | 3-4200 | Cooling Water System | 3142XC026.PNT | xc | PNT | FSR: STARTUP CONTROL | %
3KT1430_GGW3:3142XC199.PNT | 3KT1430_GGW3 | 3KT1430 | 3-4200 | Cooling Water System | 3142XC199.PNT | xc | PNT | GAS CONTROL VALVE SERVO COMMAND | %
3KT1430_MGW3:3142XI004.PNT | 3KT1430_MGW3 | 3KT1430 | 3-4200 | Cooling Water System | 3142XI004.PNT | xi | PNT | PEAK FIRED TIME | HRS
3KT1430_MGW3:3142XI006.PNT | 3KT1430_MGW3 | 3KT1430 | 3-4200 | Cooling Water System | 3142XI006.PNT | xi | PNT | TOTAL STARTS COUNT | CNTS
3KT1430_MGW3:3142XI007.PNT | 3KT1430_MGW3 | 3KT1430 | 3-4200 | Cooling Water System | 3142XI007.PNT | xi | PNT | FIRED STARTS COUNT | CNTS
3KT1430_MGW3:3142XI008.PNT | 3KT1430_MGW3 | 3KT1430 | 3-4200 | Cooling Water System | 3142XI008.PNT | xi | PNT | EMERGENCY TRIPS COUNT | CNTS
3KT1430_MGW3:3142XI009.PNT | 3KT1430_MGW3 | 3KT1430 | 3-4200 | Cooling Water System | 3142XI009.PNT | xi | PNT | TOTAL FIRED TIME | HRS
3KT1430_MGW3:3142XI014.PNT | 3KT1430_MGW3 | 3KT1430 | 3-4200 | Cooling Water System | 3142XI014.PNT | xi | PNT | TEMP CONT AND MANUAL CONTROL REF | DGA
3KT1430_GGW3:3142XI018.PNT | 3KT1430_GGW3 | 3KT1430 | 3-4200 | Cooling Water System | 3142XI018.PNT | xi | PNT | GAS FSR FROM FUEL SPLITTER | %
3KT1430_GGW3:3142XI021.PNT | 3KT1430_GGW3 | 3KT1430 | 3-4200 | Cooling Water System | 3142XI021.PNT | xi | PNT | MAX FUEL REFERENCE | %
3KT1430_GGW3:3142XI022.PNT | 3KT1430_GGW3 | 3KT1430 | 3-4200 | Cooling Water System | 3142XI022.PNT | xi | PNT | FSR: MINIMUM | %
3KT1430_GGW3:3142XI025.PNT | 3KT1430_GGW3 | 3KT1430 | 3-4200 | Cooling Water System | 3142XI025.PNT | xi | PNT | SHUTDOWN FSR SIGNAL | %
3KT1430_GGW3:3142XI027.PNT | 3KT1430_GGW3 | 3KT1430 | 3-4200 | Cooling Water System | 3142XI027.PNT | xi | PNT | TEMP CONTROL FSR | %
3KT1430_MGW3:3142XI029A.PNT | 3KT1430_MGW3 | 3KT1430 | 3-4200 | Cooling Water System | 3142XI029A.PNT | xi | PNT | MSG FIELD 1 FOR MECH DRIVE UNIT | STATE
3KT1430_MGW3:3142XI029B.PNT | 3KT1430_MGW3 | 3KT1430 | 3-4200 | Cooling Water System | 3142XI029B.PNT | xi | PNT | MSG FIELD 2 FOR MECH DRIVE UNITS | STATE
3KT1430_MGW3:3142XI029C.PNT | 3KT1430_MGW3 | 3KT1430 | 3-4200 | Cooling Water System | 3142XI029C.PNT | xi | PNT | MSG FIELD 3 FOR MECH DRIVE UNITS | STATE
3KT1430_MGW3:3142XI030C.PNT | 3KT1430_MGW3 | 3KT1430 | 3-4200 | Cooling Water System | 3142XI030C.PNT | xi | PNT | NORMAL | STATE
3KT1430_MGW3:3142XI033.PNT | 3KT1430_MGW3 | 3KT1430 | 3-4200 | Cooling Water System | 3142XI033.PNT | xi | PNT | SELECT FIELD 2 | STATE
3KT1430_MGW3:3142XI035.PNT | 3KT1430_MGW3 | 3KT1430 | 3-4200 | Cooling Water System | 3142XI035.PNT | xi | PNT | LOAD SEL ENUMERATED STATE VAR | STATE
3KT1430_MGW3:3142XI036.PNT | 3KT1430_MGW3 | 3KT1430 | 3-4200 | Cooling Water System | 3142XI036.PNT | xi | PNT | STATUS FIELD | STATE
3KT1430_MGW3:3142XI037.PNT | 3KT1430_MGW3 | 3KT1430 | 3-4200 | Cooling Water System | 3142XI037.PNT | xi | PNT | GT CAL PK MAR BLINE-TTXM TO SGS | DEG C
3KT1430_GW6:3142XZ_XZ1.PNT | 3KT1430_GW6 | 3KT1430 | 3-4200 | Cooling Water System | 3142XZ_XZ1.PNT | xz_ | PNT | 3KT1430 GT AXL JOURNAL BRG 1 | MM
3KT1430_GW6:3142XZ_XZ2.PNT | 3KT1430_GW6 | 3KT1430 | 3-4200 | Cooling Water System | 3142XZ_XZ2.PNT | xz_ | PNT | 3KT1430 GT AXL JOURNAL BRG 2 | MM
3KT1430_BGW4:3142XS_XE2Y.CIN | 3KT1430_BGW4 | 3KT1430 | 3-4200 | Cooling Water System | 3142XS_XE2Y.CIN | xs_ | CIN | 3KT1430 GT RAD JOURNAL BRG 2 |  | IDLERUNNING
3KT1430_MGW3:3142QB004.CIN | 3KT1430_MGW3 | 3KT1430 | 3-4200 | Cooling Water System | 3142QB004.CIN | qb | CIN | FLAME DETECTED |  | IDLERUNNING
3KT1430_MGW3:3142QS007.CIN | 3KT1430_MGW3 | 3KT1430 | 3-4200 | Cooling Water System | 3142QS007.CIN | qs | CIN | FLAME DETECTOR CHANNEL #1 |  | IDLERUNNING
3KT1430_MGW3:3142QS008.CIN | 3KT1430_MGW3 | 3KT1430 | 3-4200 | Cooling Water System | 3142QS008.CIN | qs | CIN | FLAME DETECTOR CHANNEL #2 |  | IDLERUNNING
3KT1430_MGW3:3142QS009.CIN | 3KT1430_MGW3 | 3KT1430 | 3-4200 | Cooling Water System | 3142QS009.CIN | qs | CIN | FLAME DETECTOR CHANNEL #3 |  | IDLERUNNING
3KT1430_MGW3:3142QS010.CIN | 3KT1430_MGW3 | 3KT1430 | 3-4200 | Cooling Water System | 3142QS010.CIN | qs | CIN | FLAME DETECTOR CHANNEL #4 |  | IDLERUNNING
3KT1430_MGW3:3142SI010A.CIN | 3KT1430_MGW3 | 3KT1430 | 3-4200 | Cooling Water System | 3142SI010A.CIN | si | CIN | HP ACCELERATING SPEED SIGNAL |  | IDLERUNNING
3KT1430_MGW3:3142SI012.CIN | 3KT1430_MGW3 | 3KT1430 | 3-4200 | Cooling Water System | 3142SI012.CIN | si | CIN | FIELD FLASHING SPEED RELAY |  | IDLERUNNING
3KT1430_MGW3:3142SI013.CIN | 3KT1430_MGW3 | 3KT1430 | 3-4200 | Cooling Water System | 3142SI013.CIN | si | CIN | MINIMUM SPEED SIGNAL |  | IDLERUNNING
3KT1430_MGW3:3142SI016.CIN | 3KT1430_MGW3 | 3KT1430 | 3-4200 | Cooling Water System | 3142SI016.CIN | si | CIN | HP OPERATING SPEED SIGNAL |  | IDLERUNNING
3KT1430_MGW3:3142XA050.CIN | 3KT1430_MGW3 | 3KT1430 | 3-4200 | Cooling Water System | 3142XA050.CIN | xa | CIN | AUXILIARY ON - FROM VSDS [30AUX |  | IDLERUNNING
3KT1430_OGW3:3142GBS027.CIN | 3KT1430_OGW3 | 3KT1430 | 3-4200 | Cooling Water System | 3142GBS027.CIN | gbs | CIN | LUBE OIL EMERGENCY PUMP STOPPED |  | IDLERUNNING
3K1430_OGW3:3142LI001.PNT | 3K1430_OGW3 | 3K1430 | 3-4200 | Cooling Water System | 3142LI001.PNT | li | PNT | PR COMPR LUBE OIL TANK K1430 TRAIN 3 | %
3K4201_GW6:342G127.CIN | 3K4201_GW6 | 3K4201 | 3-4200 | Cooling Water System | 342G127.CIN | g | CIN | K4201D CELL FAN RUNNING |  | IDLERUNNING
3KT1430_IGW3:3142GI005.PNT | 3KT1430_IGW3 | 3KT1430 | 3-4200 | Cooling Water System | 3142GI005.PNT | gi | PNT | IGV SETPOINT COMMAND SIGNAL | DGA
3KT1430_MGW3:3142QI001.PNT | 3KT1430_MGW3 | 3KT1430 | 3-4200 | Cooling Water System | 3142QI001.PNT | qi | PNT | SPECIFIC HUMIDITY | KG/KG
3KT1430_MGW3:3142SI005.PNT | 3KT1430_MGW3 | 3KT1430 | 3-4200 | Cooling Water System | 3142SI005.PNT | si | PNT | TURBINE HP SPEED - ISO CORRECTED | %
3KT1430_MGW3:3142XA046B.PNT | 3KT1430_MGW3 | 3KT1430 | 3-4200 | Cooling Water System | 3142XA046B.PNT | xa | PNT | VIBRATION SNSR - LOAD GEARBOX 2 | MM/S
3KT1430_MGW3:3142XA046C.PNT | 3KT1430_MGW3 | 3KT1430 | 3-4200 | Cooling Water System | 3142XA046C.PNT | xa | PNT | VIBRATION SNSR - LOAD GEARBOX 3 | MM/S
3KT1430_MGW3:3142XI005.PNT | 3KT1430_MGW3 | 3KT1430 | 3-4200 | Cooling Water System | 3142XI005.PNT | xi | PNT | MANUALLY INIATED STARTS COUNT | CNTS
3KT1430_MGW3:3142XI048.PNT | 3KT1430_MGW3 | 3KT1430 | 3-4200 | Cooling Water System | 3142XI048.PNT | xi | PNT | MAXIMUM VIBRATION | MM/S
3KT1430_MGW3:3142KB001.CIN | 3KT1430_MGW3 | 3KT1430 | 3-4200 | Cooling Water System | 3142KB001.CIN | kb | CIN | TURBINE COMPLETE SEQUENCE |  | IDLERUNNING
3P4201_1:342G001.CIN | 3P4201_1 | 3P4201 | 3-4200 | Cooling Water System | 342G001.CIN | g | CIN | P4201A RUNNING |  | IDLERUNNING
3P4201_1:342G002.CIN | 3P4201_1 | 3P4201 | 3-4200 | Cooling Water System | 342G002.CIN | g | CIN | P4201B RUNNING |  | IDLERUNNING
3P4201_1:342G015O.CIN | 3P4201_1 | 3P4201 | 3-4200 | Cooling Water System | 342G015O.CIN | g | CIN | P4201A DISCHARGE VALVE |  | N_OPENOPEN
3P4201_1:342G016O.CIN | 3P4201_1 | 3P4201 | 3-4200 | Cooling Water System | 342G016O.CIN | g | CIN | P4201B DISCHARGE VALVE |  | N_OPENOPEN
3P4201_1:342G017O.CIN | 3P4201_1 | 3P4201 | 3-4200 | Cooling Water System | 342G017O.CIN | g | CIN | P4201C DISCHARGE VALVE |  | N_OPENOPEN
3P4201_1:342F125.PNT | 3P4201_1 | 3P4201 | 3-4200 | Cooling Water System | 342F125.PNT | f | PNT | P4201A\B\C CW TO BLOWDOWN | T/D
3P4201_2:342FC127.MEAS | 3P4201_2 | 3P4201 | 3-4200 | Cooling Water System | 342FC127.MEAS | fc | MEAS | CW TO S4201A/B | T/D
3P4201_2:342FC127.OUT | 3P4201_2 | 3P4201 | 3-4200 | Cooling Water System | 342FC127.OUT | fc | OUT | CW TO S4201A/B | %
3P4201_2:342FC127.SPT | 3P4201_2 | 3P4201 | 3-4200 | Cooling Water System | 342FC127.SPT | fc | SPT | CW TO S4201A/B | T/D
3P4201_2:342FT127.PNT | 3P4201_2 | 3P4201 | 3-4200 | Cooling Water System | 342FT127.PNT | ft | PNT | CW TO S4201A/B | T/D
3P4201_2:342FV127.OUT | 3P4201_2 | 3P4201 | 3-4200 | Cooling Water System | 342FV127.OUT | fv | OUT | CW TO S4201A/B | %
3P4201_1:342P001.PNT | 3P4201_1 | 3P4201 | 3-4200 | Cooling Water System | 342P001.PNT | p | PNT | P4201A/B/C DISCH HEADER | BAR G
3P4201_1:342P004.PNT | 3P4201_1 | 3P4201 | 3-4200 | Cooling Water System | 342P004.PNT | p | PNT | P4201A\B\C DISCH HEADER | BAR G
3P4201_1:342Q120.OUT | 3P4201_1 | 3P4201 | 3-4200 | Cooling Water System | 342Q120.OUT | q | OUT | CW SUPPLY PH | PH
3P4201_1:342Q130.PNT | 3P4201_1 | 3P4201 | 3-4200 | Cooling Water System | 342Q130.PNT | q | PNT | CW SUPPLY CONDUCTIVITY | MICS/C
3P4201_1:342QC120.MEAS | 3P4201_1 | 3P4201 | 3-4200 | Cooling Water System | 342QC120.MEAS | qc | MEAS | CW SUPPLY PH | PH
3P4201_1:342QC120.OUT | 3P4201_1 | 3P4201 | 3-4200 | Cooling Water System | 342QC120.OUT | qc | OUT | CW SUPPLY PH | %
3P4201_1:342QC120.SPT | 3P4201_1 | 3P4201 | 3-4200 | Cooling Water System | 342QC120.SPT | qc | SPT | CW SUPPLY PH | PH
3P4201_1:342QT120.PNT | 3P4201_1 | 3P4201 | 3-4200 | Cooling Water System | 342QT120.PNT | qt | PNT | CW SUPPLY PH | PH
3P4201_2:342QY120.OUT | 3P4201_2 | 3P4201 | 3-4200 | Cooling Water System | 342QY120.OUT | qy | OUT | CW SUPPLY PH | %
3P4201_1:342T111.PNT | 3P4201_1 | 3P4201 | 3-4200 | Cooling Water System | 342T111.PNT | t | PNT | P4201A\B\C DISCH HEADER | DEG C
3P4201_1:342T112.PNT | 3P4201_1 | 3P4201 | 3-4200 | Cooling Water System | 342T112.PNT | t | PNT | CW SUPPLY TO U1100 | DEG C
3P4201_1:342T113.PNT | 3P4201_1 | 3P4201 | 3-4200 | Cooling Water System | 342T113.PNT | t | PNT | CW FROM U1100 | DEG C
3P4201_1:342T114.PNT | 3P4201_1 | 3P4201 | 3-4200 | Cooling Water System | 342T114.PNT | t | PNT | CW TO UNDERGROUND | DEG C
3V1201_1:312F003.PNT | 3V1201_1 | 3V1201 | 3-1200 | Dehydration Unit | 312F003.PNT | f | PNT | REGEN GAS TO HP FG VIA E1407 | T/D
3V1203_1:312F004.PNT | 3V1203_1 | 3V1203 | 3-1200 | Dehydration Unit | 312F004.PNT | f | PNT | V1203 OUTLET GAS TO C1201 | T/D
3F1211_1:312F008.PNT | 3F1211_1 | 3F1211 | 3-1200 | Dehydration Unit | 312F008.PNT | f | PNT | F1211 FUEL GAS SUPPLY CORRCTD | T/D
3V1202_1:312F011.PNT | 3V1202_1 | 3V1202 | 3-1200 | Dehydration Unit | 312F011.PNT | f | PNT | V1202 GAS TO LP FG | T/D
3F1211_2:312FC001.MEAS | 3F1211_2 | 3F1211 | 3-1200 | Dehydration Unit | 312FC001.MEAS | fc | MEAS | F1211 REGEN CIRCUIT FLOW | T/D
3F1211_2:312FC001.OUT | 3F1211_2 | 3F1211 | 3-1200 | Dehydration Unit | 312FC001.OUT | fc | OUT | F1211 REGEN CIRCUIT FLOW | %
3F1211_2:312FC001.SPT | 3F1211_2 | 3F1211 | 3-1200 | Dehydration Unit | 312FC001.SPT | fc | SPT | F1211 REGEN CIRCUIT FLOW | T/D
3V1202_1:312FQ011.MEAS | 3V1202_1 | 3V1202 | 3-1200 | Dehydration Unit | 312FQ011.MEAS | fq | MEAS | V1202 GAS TO LP FG | T/D
3V1202_1:312FQ011.OUT | 3V1202_1 | 3V1202 | 3-1200 | Dehydration Unit | 312FQ011.OUT | fq | OUT | V1202 GAS TO LP FG | TONS
3F1211_2:312FS001.OUT | 3F1211_2 | 3F1211 | 3-1200 | Dehydration Unit | 312FS001.OUT | fs | OUT |  | T/D
3F1211_2:312FS001A.OUT | 3F1211_2 | 3F1211 | 3-1200 | Dehydration Unit | 312FS001A.OUT | fs | OUT | F1211 REGEN CIRCUIT FLOW | %
3F1211_2:312FS001B.OUT | 3F1211_2 | 3F1211 | 3-1200 | Dehydration Unit | 312FS001B.OUT | fs | OUT | F1211 REGEN CIRCUIT FLOW | %
3F1211_2:312FT001A.PNT | 3F1211_2 | 3F1211 | 3-1200 | Dehydration Unit | 312FT001A.PNT | ft | PNT | F1211 REGEN CIRCUIT FLOW | T/D
3F1211_2:312FT001B.PNT | 3F1211_2 | 3F1211 | 3-1200 | Dehydration Unit | 312FT001B.PNT | ft | PNT | F1211 REGEN CIRCUIT FLOW | T/D
3F1211_1:312FT008.PNT | 3F1211_1 | 3F1211 | 3-1200 | Dehydration Unit | 312FT008.PNT | ft | PNT | F1211 FUEL GAS SUPPLY FAR10 | M3/D
3F1211_2:312FV001.OUT | 3F1211_2 | 3F1211 | 3-1200 | Dehydration Unit | 312FV001.OUT | fv | OUT | F1211 REGEN CIRCUIT FLOW | %
3F1211_GW2:312FZ002.PNT |  | 3F1211 | 3-1200 | Dehydration Unit | 312FZ002.PNT | fz | PNT | F1211 REGEN HTR INLET | #N/A | #N/A
3F1211_GW2:312FZ002M.COUT | 3F1211_GW2 | 3F1211 | 3-1200 | Dehydration Unit | 312FZ002M.COUT | fz | COUT | F1211 REGEN HTR INLET |  | N_OPENOPEN
3F1211_GW2:312FZ002U.CIN | 3F1211_GW2 | 3F1211 | 3-1200 | Dehydration Unit | 312FZ002U.CIN | fz | CIN | F1211 REGEN HTR INLET |  | N_OPENOPEN
3V1202_1:312G037C.CIN | 3V1202_1 | 3V1202 | 3-1200 | Dehydration Unit | 312G037C.CIN | g | CIN | V1202 WATER OUTLET12UZ651 |  | N_CLOSEDCLOSED
3V1202_1:312G038C.CIN | 3V1202_1 | 3V1202 | 3-1200 | Dehydration Unit | 312G038C.CIN | g | CIN | V1202 HC OUTLET 12UZ701 |  | N_CLOSEDCLOSED
3F1211_1:312G051C.CIN | 3F1211_1 | 3F1211 | 3-1200 | Dehydration Unit | 312G051C.CIN | g | CIN | F1211 PILOT 1 TSO 12UZ221 |  | N_CLOSEDCLOSED
3F1211_1:312G052C.CIN | 3F1211_1 | 3F1211 | 3-1200 | Dehydration Unit | 312G052C.CIN | g | CIN | F1211 PILOT 2 TSO 12UZ222 |  | N_CLOSEDCLOSED
3F1211_1:312G053C.CIN | 3F1211_1 | 3F1211 | 3-1200 | Dehydration Unit | 312G053C.CIN | g | CIN | F1211 PILOT 3 TSO 12UZ223 |  | N_CLOSEDCLOSED
3F1211_1:312G054C.CIN | 3F1211_1 | 3F1211 | 3-1200 | Dehydration Unit | 312G054C.CIN | g | CIN | F1211 PILOT 4 TSO 12UZ224 |  | N_CLOSEDCLOSED
3F1211_1:312G055C.CIN | 3F1211_1 | 3F1211 | 3-1200 | Dehydration Unit | 312G055C.CIN | g | CIN | F1211 PILOT 5 TSO 12UZ225 |  | N_CLOSEDCLOSED
3F1211_1:312G056C.CIN | 3F1211_1 | 3F1211 | 3-1200 | Dehydration Unit | 312G056C.CIN | g | CIN | F1211 PILOT 6 TSO 12UZ226 |  | N_CLOSEDCLOSED
3K1201_1:312G057O.CIN | 3K1201_1 | 3K1201 | 3-1200 | Dehydration Unit | 312G057O.CIN | g | CIN | K1201 REGEN COMPR OUTL |  | N_OPENOPEN
3C1201_1:312G101C.CIN | 3C1201_1 | 3C1201 | 3-1200 | Dehydration Unit | 312G101C.CIN | g | CIN | C1201A WET GAS INLET |  | N_CLOSEDCLOSED
3C1201_1:312G101O.CIN | 3C1201_1 | 3C1201 | 3-1200 | Dehydration Unit | 312G101O.CIN | g | CIN | C1201A WET GAS INLET |  | N_OPENOPEN
3C1201_1:312G102C.CIN | 3C1201_1 | 3C1201 | 3-1200 | Dehydration Unit | 312G102C.CIN | g | CIN | C1201A REGEN GAS OUTLET |  | N_CLOSEDCLOSED
3C1201_1:312G102O.CIN | 3C1201_1 | 3C1201 | 3-1200 | Dehydration Unit | 312G102O.CIN | g | CIN | C1201A REGEN GAS OUTLET |  | N_OPENOPEN
3C1201_1:312G103C.CIN | 3C1201_1 | 3C1201 | 3-1200 | Dehydration Unit | 312G103C.CIN | g | CIN | C1201A DRIED GAS OUTLET |  | N_CLOSEDCLOSED
3C1201_1:312G103O.CIN | 3C1201_1 | 3C1201 | 3-1200 | Dehydration Unit | 312G103O.CIN | g | CIN | C1201A DRIED GAS OUTLET |  | N_OPENOPEN
3C1201_1:312G104C.CIN | 3C1201_1 | 3C1201 | 3-1200 | Dehydration Unit | 312G104C.CIN | g | CIN | C1201A REGEN GAS INLET |  | N_CLOSEDCLOSED
3C1201_1:312G104O.CIN | 3C1201_1 | 3C1201 | 3-1200 | Dehydration Unit | 312G104O.CIN | g | CIN | C1201A REGEN GAS INLET |  | N_OPENOPEN
3C1201_1:312G111C.CIN | 3C1201_1 | 3C1201 | 3-1200 | Dehydration Unit | 312G111C.CIN | g | CIN | C1201B WET GAS INLET |  | N_CLOSEDCLOSED
3C1201_1:312G111O.CIN | 3C1201_1 | 3C1201 | 3-1200 | Dehydration Unit | 312G111O.CIN | g | CIN | C1201B WET GAS INLET |  | N_OPENOPEN
3C1201_1:312G112C.CIN | 3C1201_1 | 3C1201 | 3-1200 | Dehydration Unit | 312G112C.CIN | g | CIN | C1201B REGEN GAS OUTLET |  | N_CLOSEDCLOSED
3C1201_1:312G112O.CIN | 3C1201_1 | 3C1201 | 3-1200 | Dehydration Unit | 312G112O.CIN | g | CIN | C1201B REGEN GAS OUTLET |  | N_OPENOPEN
3C1201_1:312G113C.CIN | 3C1201_1 | 3C1201 | 3-1200 | Dehydration Unit | 312G113C.CIN | g | CIN | C1201B DRIED GAS OUTLET |  | N_CLOSEDCLOSED
3C1201_1:312G113O.CIN | 3C1201_1 | 3C1201 | 3-1200 | Dehydration Unit | 312G113O.CIN | g | CIN | C1201B DRIED GAS OUTLET |  | N_OPENOPEN
3C1201_1:312G114C.CIN | 3C1201_1 | 3C1201 | 3-1200 | Dehydration Unit | 312G114C.CIN | g | CIN | C1201B REGEN GAS INLET |  | N_CLOSEDCLOSED
3C1201_1:312G114O.CIN | 3C1201_1 | 3C1201 | 3-1200 | Dehydration Unit | 312G114O.CIN | g | CIN | C1201B REGEN GAS INLET |  | N_OPENOPEN
3C1201_1:312G121C.CIN | 3C1201_1 | 3C1201 | 3-1200 | Dehydration Unit | 312G121C.CIN | g | CIN | C1201C WET GAS INLET |  | N_CLOSEDCLOSED
3C1201_1:312G121O.CIN | 3C1201_1 | 3C1201 | 3-1200 | Dehydration Unit | 312G121O.CIN | g | CIN | C1201C WET GAS INLET |  | N_OPENOPEN
3C1201_1:312G122C.CIN | 3C1201_1 | 3C1201 | 3-1200 | Dehydration Unit | 312G122C.CIN | g | CIN | C1201C REGEN GAS OUTLET |  | N_CLOSEDCLOSED
3C1201_1:312G122O.CIN | 3C1201_1 | 3C1201 | 3-1200 | Dehydration Unit | 312G122O.CIN | g | CIN | C1201C REGEN GAS OUTLET |  | N_OPENOPEN
3C1201_1:312G123C.CIN | 3C1201_1 | 3C1201 | 3-1200 | Dehydration Unit | 312G123C.CIN | g | CIN | C1201C DRIED GAS OUTLET |  | N_CLOSEDCLOSED
3C1201_1:312G123O.CIN | 3C1201_1 | 3C1201 | 3-1200 | Dehydration Unit | 312G123O.CIN | g | CIN | C1201C DRIED GAS OUTLET |  | N_OPENOPEN
3C1201_1:312G124C.CIN | 3C1201_1 | 3C1201 | 3-1200 | Dehydration Unit | 312G124C.CIN | g | CIN | C1201C REGEN GAS INLET |  | N_CLOSEDCLOSED
3C1201_1:312G124O.CIN | 3C1201_1 | 3C1201 | 3-1200 | Dehydration Unit | 312G124O.CIN | g | CIN | C1201C REGEN GAS INLET |  | N_OPENOPEN
3C1201_1:312G131C.CIN | 3C1201_1 | 3C1201 | 3-1200 | Dehydration Unit | 312G131C.CIN | g | CIN | DRIER BYPASS 12KBS131 |  | N_CLOSEDCLOSED
3C1201_1:312G131O.CIN | 3C1201_1 | 3C1201 | 3-1200 | Dehydration Unit | 312G131O.CIN | g | CIN | DRIER BYPASS 12KBS131 |  | N_OPENOPEN
3F1211_1:312G134C.CIN | 3F1211_1 | 3F1211 | 3-1200 | Dehydration Unit | 312G134C.CIN | g | CIN | REGEN HTR INLET 12KBS134 |  | N_CLOSEDCLOSED
3F1211_1:312G134O.CIN | 3F1211_1 | 3F1211 | 3-1200 | Dehydration Unit | 312G134O.CIN | g | CIN | REGEN HTR INLET 12KBS134 |  | N_OPENOPEN
3F1211_1:312G135C.CIN | 3F1211_1 | 3F1211 | 3-1200 | Dehydration Unit | 312G135C.CIN | g | CIN | REGEN HTR BYPASS 12KBS135 |  | N_CLOSEDCLOSED
3F1211_1:312G135O.CIN | 3F1211_1 | 3F1211 | 3-1200 | Dehydration Unit | 312G135O.CIN | g | CIN | REGEN HTR BYPASS 12KBS135 |  | N_OPENOPEN
3P1210_GW6:312G201.CIN | 3P1210_GW6 | 3P1210 | 3-1200 | Dehydration Unit | 312G201.CIN | g | CIN | P1210B LUBE OIL |  | IDLERUNNING
3P1211_GW6:312G203.CIN | 3P1211_GW6 | 3P1211 | 3-1200 | Dehydration Unit | 312G203.CIN | g | CIN | P1211B COOLING WTR |  | IDLERUNNING
3K1201_1:312G204.CIN | 3K1201_1 | 3K1201 | 3-1200 | Dehydration Unit | 312G204.CIN | g | CIN | K1201 RUN STATUS |  | IDLERUNNING
3E1201_GW6:312G750.CIN | 3E1201_GW6 | 3E1201 | 3-1200 | Dehydration Unit | 312G750.CIN | g | CIN | E1201A REGEN GAS COOLER FAN |  | IDLERUNNING
3E1201_GW6:312G751.CIN | 3E1201_GW6 | 3E1201 | 3-1200 | Dehydration Unit | 312G751.CIN | g | CIN | E1201B REGEN GAS COOLER FAN |  | IDLERUNNING
3P1210_GW4:312GS201.CIN | 3P1210_GW4 | 3P1210 | 3-1200 | Dehydration Unit | 312GS201.CIN | gs | CIN | P1210B LUBE OIL |  | IDLERUNNING
3F1211_1:312GZ020C.CIN | 3F1211_1 | 3F1211 | 3-1200 | Dehydration Unit | 312GZ020C.CIN | gz | CIN | F1211 FUEL GAS TSO UZ201 |  | N_CLOSEDCLOSED
3F1211_1:312GZ027C.CIN | 3F1211_1 | 3F1211 | 3-1200 | Dehydration Unit | 312GZ027C.CIN | gz | CIN | F1211 REG GAS VENT VLV |  | N_CLOSEDCLOSED
3F1211_1:312GZ027GA.PNT | 3F1211_1 | 3F1211 | 3-1200 | Dehydration Unit | 312GZ027GA.PNT | gz | PNT | 312UZ203 VALVE GRAPHIC DRIVER | %
3F1211_1:312GZ027O.CIN | 3F1211_1 | 3F1211 | 3-1200 | Dehydration Unit | 312GZ027O.CIN | gz | CIN | F1211 FG VENT VLV UZ203 |  | N_OPENOPEN
3F1211_1:312GZ028C.CIN | 3F1211_1 | 3F1211 | 3-1200 | Dehydration Unit | 312GZ028C.CIN | gz | CIN | F1211 PILOT GAS UZ204 |  | N_CLOSEDCLOSED
3F1211_1:312GZ041C.CIN | 3F1211_1 | 3F1211 | 3-1200 | Dehydration Unit | 312GZ041C.CIN | gz | CIN | F1211 BURNER 1 TSO 12UZ211 |  | N_CLOSEDCLOSED
3F1211_1:312GZ042C.CIN | 3F1211_1 | 3F1211 | 3-1200 | Dehydration Unit | 312GZ042C.CIN | gz | CIN | F1211 BURNER 2 TSO 12UZ212 |  | N_CLOSEDCLOSED
3F1211_1:312GZ043C.CIN | 3F1211_1 | 3F1211 | 3-1200 | Dehydration Unit | 312GZ043C.CIN | gz | CIN | F1211 BURNER 3 TSO 12UZ213 |  | N_CLOSEDCLOSED
3F1211_1:312GZ044C.CIN | 3F1211_1 | 3F1211 | 3-1200 | Dehydration Unit | 312GZ044C.CIN | gz | CIN | F1211 BURNER 4 TSO 12UZ214 |  | N_CLOSEDCLOSED
3F1211_1:312GZ045C.CIN | 3F1211_1 | 3F1211 | 3-1200 | Dehydration Unit | 312GZ045C.CIN | gz | CIN | F1211 BURNER 5 TSO 12UZ215 |  | N_CLOSEDCLOSED
3F1211_1:312GZ046C.CIN | 3F1211_1 | 3F1211 | 3-1200 | Dehydration Unit | 312GZ046C.CIN | gz | CIN | F1211 BURNER 6 TSO 12UZ216 |  | N_CLOSEDCLOSED
3F1211_2:312HC006.OUT | 3F1211_2 | 3F1211 | 3-1200 | Dehydration Unit | 312HC006.OUT | hc | OUT | K1201 RECY MAN LOAD | %
3K1201_GW2:312HZ009U.CIN | 3K1201_GW2 | 3K1201 | 3-1200 | Dehydration Unit | 312HZ009U.CIN | hz | CIN | K1201 REGEN COMPR SD |  | N_OPENOPEN
3K1201_GW2:312HZ010U.CIN | 3K1201_GW2 | 3K1201 | 3-1200 | Dehydration Unit | 312HZ010U.CIN | hz | CIN | K1201 REGEN COMPR TRIP |  | N_OPENOPEN
3F1211_GW2:312HZ018U.CIN | 3F1211_GW2 | 3F1211 | 3-1200 | Dehydration Unit | 312HZ018U.CIN | hz | CIN | F1211 REGEN HTR MANUAL TRIP |  | N_OPENOPEN
3F1211_GW2:312HZ022U.CIN | 3F1211_GW2 | 3F1211 | 3-1200 | Dehydration Unit | 312HZ022U.CIN | hz | CIN | F1211 REGEN HTR TRIP |  | N_OPENOPEN
3T1210_1:312L200.PNT | 3T1210_1 | 3T1210 | 3-1200 | Dehydration Unit | 312L200.PNT | l | PNT | T1210 WATER RESERVOIR | %
3V1203_2:312LC002.MEAS | 3V1203_2 | 3V1203 | 3-1200 | Dehydration Unit | 312LC002.MEAS | lc | MEAS | V1203 FEED GAS SEP | %
3V1203_2:312LC002.OUT | 3V1203_2 | 3V1203 | 3-1200 | Dehydration Unit | 312LC002.OUT | lc | OUT | V1203 FEED GAS SEP | %
3V1203_2:312LC002.SPT | 3V1203_2 | 3V1203 | 3-1200 | Dehydration Unit | 312LC002.SPT | lc | SPT | V1203 FEED GAS SEP | %
3V1202_2:312LC005.MEAS | 3V1202_2 | 3V1202 | 3-1200 | Dehydration Unit | 312LC005.MEAS | lc | MEAS | V1202 INTERFACE LEVEL | %
3V1202_2:312LC005.OUT | 3V1202_2 | 3V1202 | 3-1200 | Dehydration Unit | 312LC005.OUT | lc | OUT | V1202 INTERFACE LEVEL | %
3V1202_2:312LC005.SPT | 3V1202_2 | 3V1202 | 3-1200 | Dehydration Unit | 312LC005.SPT | lc | SPT | V1202 INTERFACE LEVEL | %
3V1202_2:312LC008.MEAS | 3V1202_2 | 3V1202 | 3-1200 | Dehydration Unit | 312LC008.MEAS | lc | MEAS | V1202 HC LEVEL | %
3V1202_2:312LC008.OUT | 3V1202_2 | 3V1202 | 3-1200 | Dehydration Unit | 312LC008.OUT | lc | OUT | V1202 HC LEVEL | %
3V1202_2:312LC008.SPT | 3V1202_2 | 3V1202 | 3-1200 | Dehydration Unit | 312LC008.SPT | lc | SPT | V1202 HC LEVEL | %
3V1201_2:312LC013.MEAS | 3V1201_2 | 3V1201 | 3-1200 | Dehydration Unit | 312LC013.MEAS | lc | MEAS | V1201 REGEN GAS SEP | %
3V1201_2:312LC013.OUT | 3V1201_2 | 3V1201 | 3-1200 | Dehydration Unit | 312LC013.OUT | lc | OUT | V1201 REGEN GAS SEP | %
3V1201_2:312LC013.SPT | 3V1201_2 | 3V1201 | 3-1200 | Dehydration Unit | 312LC013.SPT | lc | SPT | V1201 REGEN GAS SEP | %
3K1201_1:312LK208_1.PNT | 3K1201_1 | 3K1201 | 3-1200 | Dehydration Unit | 312LK208_1.PNT | lk | PNT | T1210 WATER RESERVOIR | %
3V1203_2:312LT002.PNT | 3V1203_2 | 3V1203 | 3-1200 | Dehydration Unit | 312LT002.PNT | lt | PNT | V1203 FEED GAS SEP | %
3V1202_2:312LT005.PNT | 3V1202_2 | 3V1202 | 3-1200 | Dehydration Unit | 312LT005.PNT | lt | PNT | V1202 INTERFACE LEVEL | %
3V1202_2:312LT008.PNT | 3V1202_2 | 3V1202 | 3-1200 | Dehydration Unit | 312LT008.PNT | lt | PNT | V1202 HC LEVEL | %
3V1201_2:312LT013.PNT | 3V1201_2 | 3V1201 | 3-1200 | Dehydration Unit | 312LT013.PNT | lt | PNT | V1201 REGEN GAS SEP | %
3V1203_2:312LV002.OUT | 3V1203_2 | 3V1203 | 3-1200 | Dehydration Unit | 312LV002.OUT | lv | OUT | V1203 FEED GAS SEP | %
3V1202_2:312LV005.OUT | 3V1202_2 | 3V1202 | 3-1200 | Dehydration Unit | 312LV005.OUT | lv | OUT | V1202 INTERFACE LEVEL | %
3V1202_2:312LV008.OUT | 3V1202_2 | 3V1202 | 3-1200 | Dehydration Unit | 312LV008.OUT | lv | OUT | V1202 HC LEVEL | %
3V1201_2:312LV013.OUT | 3V1201_2 | 3V1201 | 3-1200 | Dehydration Unit | 312LV013.OUT | lv | OUT | V1201 REGEN GAS SEP | %
3V1203_GW2:312LZ001.PNT |  | 3V1203 | 3-1200 | Dehydration Unit | 312LZ001.PNT | lz | PNT | V1203 FEED GAS SEP | #N/A | #N/A
3V1203_GW2:312LZ001M.COUT | 3V1203_GW2 | 3V1203 | 3-1200 | Dehydration Unit | 312LZ001M.COUT | lz | COUT | V1203 FEED GAS SEP |  | N_OPENOPEN
3V1203_GW2:312LZ001U.CIN | 3V1203_GW2 | 3V1203 | 3-1200 | Dehydration Unit | 312LZ001U.CIN | lz | CIN | V1203 FEED GAS SEP |  | N_OPENOPEN
3V1203_GW2:312LZ001U2.CIN | 3V1203_GW2 | 3V1203 | 3-1200 | Dehydration Unit | 312LZ001U2.CIN | lz | CIN | V1203 FEED GAS SEP |  | N_OPENOPEN
3V1203_GW2:312LZ003.PNT |  | 3V1203 | 3-1200 | Dehydration Unit | 312LZ003.PNT | lz | PNT | V1203 FEED GAS SEP | #N/A | #N/A
3V1203_GW2:312LZ003M.COUT | 3V1203_GW2 | 3V1203 | 3-1200 | Dehydration Unit | 312LZ003M.COUT | lz | COUT | V1203 FEED GAS SEP |  | N_OPENOPEN
3V1202_GW2:312LZ007.PNT |  | 3V1202 | 3-1200 | Dehydration Unit | 312LZ007.PNT | lz | PNT | V1202 HC LEVEL | #N/A | #N/A
3V1202_GW2:312LZ007M.COUT | 3V1202_GW2 | 3V1202 | 3-1200 | Dehydration Unit | 312LZ007M.COUT | lz | COUT | V1202 HC LEVEL |  | N_OPENOPEN
3V1202_GW2:312LZ007U.CIN | 3V1202_GW2 | 3V1202 | 3-1200 | Dehydration Unit | 312LZ007U.CIN | lz | CIN | V1202 HC LEVEL |  | N_OPENOPEN
3V1201_GW2:312LZ014.PNT |  | 3V1201 | 3-1200 | Dehydration Unit | 312LZ014.PNT | lz | PNT | V1201 REGEN GAS SEP | #N/A | #N/A
3V1201_GW2:312LZ014M.COUT | 3V1201_GW2 | 3V1201 | 3-1200 | Dehydration Unit | 312LZ014M.COUT | lz | COUT | V1201 REGEN GAS SEP |  | N_OPENOPEN
3V1201_GW2:312LZ014U.CIN | 3V1201_GW2 | 3V1201 | 3-1200 | Dehydration Unit | 312LZ014U.CIN | lz | CIN | V1201 REGEN GAS SEP |  | N_OPENOPEN
3V1201_GW2:312LZ015.PNT |  | 3V1201 | 3-1200 | Dehydration Unit | 312LZ015.PNT | lz | PNT | V1201 REGEN GAS SEP | #N/A | #N/A
3V1201_GW2:312LZ015M.COUT | 3V1201_GW2 | 3V1201 | 3-1200 | Dehydration Unit | 312LZ015M.COUT | lz | COUT | V1201 REGEN GAS SEP |  | N_OPENOPEN
3V1202_GW2:312LZ016.PNT |  | 3V1202 | 3-1200 | Dehydration Unit | 312LZ016.PNT | lz | PNT | V1202 INTERFACE LEVEL | #N/A | #N/A
3V1202_GW2:312LZ016M.COUT | 3V1202_GW2 | 3V1202 | 3-1200 | Dehydration Unit | 312LZ016M.COUT | lz | COUT | V1202 INTERFACE LEVEL |  | N_OPENOPEN
3V1202_GW2:312LZ017.PNT |  | 3V1202 | 3-1200 | Dehydration Unit | 312LZ017.PNT | lz | PNT | V1202 HC LEVEL | #N/A | #N/A
3V1202_GW2:312LZ017M.COUT | 3V1202_GW2 | 3V1202 | 3-1200 | Dehydration Unit | 312LZ017M.COUT | lz | COUT | V1202 HC LEVEL |  | N_OPENOPEN
3V1202_GW2:312LZ017U.CIN | 3V1202_GW2 | 3V1202 | 3-1200 | Dehydration Unit | 312LZ017U.CIN | lz | CIN | V1202 HC LEVEL |  | N_OPENOPEN
3V1203_1:312P001.PNT | 3V1203_1 | 3V1203 | 3-1200 | Dehydration Unit | 312P001.PNT | p | PNT | V1203 FEED GAS SEP INLET | BAR G
3V1201_1:312P014.PNT | 3V1201_1 | 3V1201 | 3-1200 | Dehydration Unit | 312P014.PNT | p | PNT | V1201 REGEN GAS SEP | BAR G
3E1211_2:312P201.PNT | 3E1211_2 | 3E1211 | 3-1200 | Dehydration Unit | 312P201.PNT | p | PNT | E1211 INLET | BAR G
AIN1_2_SGSA:312P203.PNT | AIN1_2_SGSA | 3AIN1 | 3-1200 | Dehydration Unit | 312P203.PNT | p | PNT | 3KT1430 3K1430 COMPR | BAR G
3V1202_2:312PC010.MEAS | 3V1202_2 | 3V1202 | 3-1200 | Dehydration Unit | 312PC010.MEAS | pc | MEAS | V1202 3 PHASE SEP | BAR G
3V1202_2:312PC010.OUT | 3V1202_2 | 3V1202 | 3-1200 | Dehydration Unit | 312PC010.OUT | pc | OUT | V1202 3 PHASE SEP | %
3V1202_2:312PC010.SPT | 3V1202_2 | 3V1202 | 3-1200 | Dehydration Unit | 312PC010.SPT | pc | SPT | V1202 3 PHASE SEP | BAR G
3V1202_2:312PC011.MEAS | 3V1202_2 | 3V1202 | 3-1200 | Dehydration Unit | 312PC011.MEAS | pc | MEAS | V1202 3 PHASE SEP | BAR G
3V1202_2:312PC011.OUT | 3V1202_2 | 3V1202 | 3-1200 | Dehydration Unit | 312PC011.OUT | pc | OUT | V1202 3 PHASE SEP | %
3V1202_2:312PC011.SPT | 3V1202_2 | 3V1202 | 3-1200 | Dehydration Unit | 312PC011.SPT | pc | SPT | V1202 3 PHASE SEP | BAR G
3F1211_2:312PC020.MEAS | 3F1211_2 | 3F1211 | 3-1200 | Dehydration Unit | 312PC020.MEAS | pc | MEAS | F1211 FUEL GAS MIN STOP | BARG
3F1211_2:312PC020.OUT | 3F1211_2 | 3F1211 | 3-1200 | Dehydration Unit | 312PC020.OUT | pc | OUT | F1211 FUEL GAS MIN STOP | %
3F1211_2:312PC020.SPT | 3F1211_2 | 3F1211 | 3-1200 | Dehydration Unit | 312PC020.SPT | pc | SPT | F1211 FUEL GAS MIN STOP | BARG
3F1211_2:312PC021.MEAS | 3F1211_2 | 3F1211 | 3-1200 | Dehydration Unit | 312PC021.MEAS | pc | MEAS | F1211 MAIN BURNERS FUEL GAS | BAR G
3F1211_2:312PC021.OUT | 3F1211_2 | 3F1211 | 3-1200 | Dehydration Unit | 312PC021.OUT | pc | OUT | F1211 MAIN BURNERS FUEL GAS | %
3F1211_2:312PC021.SPT | 3F1211_2 | 3F1211 | 3-1200 | Dehydration Unit | 312PC021.SPT | pc | SPT | F1211 MAIN BURNERS FUEL GAS | BAR G
3C1201A_1:312PD002.PNT | 3C1201A_1 | 3C1201A | 3-1200 | Dehydration Unit | 312PD002.PNT | pd | PNT | C1201A MOL SIEVE DRIER | BAR
3C1201B_1:312PD003.PNT | 3C1201B_1 | 3C1201B | 3-1200 | Dehydration Unit | 312PD003.PNT | pd | PNT | C1201B MOL SIEVE DRIER | BAR
3C1201C_1:312PD004.PNT | 3C1201C_1 | 3C1201C | 3-1200 | Dehydration Unit | 312PD004.PNT | pd | PNT | C1201C MOL SIEVE DRIER | BAR
3S1201_1:312PD005.PNT | 3S1201_1 | 3S1201 | 3-1200 | Dehydration Unit | 312PD005.PNT | pd | PNT | S1201 DRIED GAS FILTER | BAR
3S1210_1:312PD204.PNT | 3S1210_1 | 3S1210 | 3-1200 | Dehydration Unit | 312PD204.PNT | pd | PNT | A1210 LO CONSOLE | BAR
3K1201_2:312PDC015.MEAS | 3K1201_2 | 3K1201 | 3-1200 | Dehydration Unit | 312PDC015.MEAS | pdc | MEAS | K1201 REGEN COMPR DP | BAR
3K1201_2:312PDC015.OUT | 3K1201_2 | 3K1201 | 3-1200 | Dehydration Unit | 312PDC015.OUT | pdc | OUT | K1201 REGEN COMPR DP | %
3K1201_2:312PDC015.SPT | 3K1201_2 | 3K1201 | 3-1200 | Dehydration Unit | 312PDC015.SPT | pdc | SPT | K1201 REGEN COMPR DP | BAR
3K1201_2:312PDT015.PNT | 3K1201_2 | 3K1201 | 3-1200 | Dehydration Unit | 312PDT015.PNT | pdt | PNT | K1201 REGEN COMPR DP | BAR
3K1201_2:312PDV015.OUT | 3K1201_2 | 3K1201 | 3-1200 | Dehydration Unit | 312PDV015.OUT | pdv | OUT | K1201 REGEN COMPR DP | %
3F1211_2:312PK020.OUT | 3F1211_2 | 3F1211 | 3-1200 | Dehydration Unit | 312PK020.OUT | pk | OUT | F1211 FUEL GAS MIN STOP | %
3K1201_GW2:312PS203.PNT |  | 3AIN1 | 3-1200 | Dehydration Unit | 312PS203.PNT | ps | PNT | 3K1201 3K1201 COMPR | #N/A | #N/A
3V1202_2:312PT010.PNT | 3V1202_2 | 3V1202 | 3-1200 | Dehydration Unit | 312PT010.PNT | pt | PNT | V1202 3 PHASE SEP | BAR G
3V1202_2:312PT011.PNT | 3V1202_2 | 3V1202 | 3-1200 | Dehydration Unit | 312PT011.PNT | pt | PNT | V1202 3 PHASE SEP | BAR G
3F1211_2:312PT020.PNT | 3F1211_2 | 3F1211 | 3-1200 | Dehydration Unit | 312PT020.PNT | pt | PNT | F1211 FUEL GAS MIN STOP | BAR G
3F1211_2:312PT021.PNT | 3F1211_2 | 3F1211 | 3-1200 | Dehydration Unit | 312PT021.PNT | pt | PNT | F1211 MAIN BURNERS FUEL GAS | BAR G
3V1202_2:312PV010A.OUT | 3V1202_2 | 3V1202 | 3-1200 | Dehydration Unit | 312PV010A.OUT | pv | OUT | V1202 3 PHASE SEP | %
3V1202_2:312PV010B.OUT | 3V1202_2 | 3V1202 | 3-1200 | Dehydration Unit | 312PV010B.OUT | pv | OUT | V1202 3 PHASE SEP | %
3V1202_2:312PV011.OUT | 3V1202_2 | 3V1202 | 3-1200 | Dehydration Unit | 312PV011.OUT | pv | OUT | V1202 3 PHASE SEP | %
3F1211_2:312PV020.OUT | 3F1211_2 | 3F1211 | 3-1200 | Dehydration Unit | 312PV020.OUT | pv | OUT | F1211 FUEL GAS MIN STOP | %
3F1211_GW2:312PZ024.PNT |  | 3F1211 | 3-1200 | Dehydration Unit | 312PZ024.PNT | pz | PNT | F1211 FUEL GAS PRESS HH | #N/A | #N/A
3F1211_GW2:312PZ024M.COUT | 3F1211_GW2 | 3F1211 | 3-1200 | Dehydration Unit | 312PZ024M.COUT | pz | COUT | F1211 FUEL GAS PRESS HH |  | N_OPENOPEN
3F1211_GW2:312PZ024U.CIN | 3F1211_GW2 | 3F1211 | 3-1200 | Dehydration Unit | 312PZ024U.CIN | pz | CIN | F1211 PILOT GAS PRESS HH |  | N_OPENOPEN
3F1211_GW2:312PZ028.PNT |  | 3F1211 | 3-1200 | Dehydration Unit | 312PZ028.PNT | pz | PNT | F1211 PILOT GAS PRESS LL | #N/A | #N/A
3F1211_GW2:312PZ028M.COUT | 3F1211_GW2 | 3F1211 | 3-1200 | Dehydration Unit | 312PZ028M.COUT | pz | COUT | F1211 PILOT GAS PRESS LL |  | N_OPENOPEN
3F1211_GW2:312PZ028U.CIN | 3F1211_GW2 | 3F1211 | 3-1200 | Dehydration Unit | 312PZ028U.CIN | pz | CIN | F1211 PILOT GAS PRESS LL |  | N_OPENOPEN
3F1211_GW2:312PZ031.PNT |  | 3F1211 | 3-1200 | Dehydration Unit | 312PZ031.PNT | pz | PNT | F1211 FUEL GAS PRESS LL | #N/A | #N/A
3F1211_GW2:312PZ031M.COUT | 3F1211_GW2 | 3F1211 | 3-1200 | Dehydration Unit | 312PZ031M.COUT | pz | COUT | F1211 FUEL GAS PRESS LL |  | N_OPENOPEN
3F1211_GW2:312PZ031U.CIN | 3F1211_GW2 | 3F1211 | 3-1200 | Dehydration Unit | 312PZ031U.CIN | pz | CIN | F1211 FUEL GAS PRESSURE LL |  | N_OPENOPEN
3K1201_GW2:312PZ200.PNT |  | 3K1201 | 3-1200 | Dehydration Unit | 312PZ200.PNT | pz | PNT | K1201 COMPR INLET | #N/A | #N/A
3K1201_GW2:312PZ200M.COUT | 3K1201_GW2 | 3K1201 | 3-1200 | Dehydration Unit | 312PZ200M.COUT | pz | COUT | K1201 COMPR INLET |  | N_OPENOPEN
3K1201_GW2:312PZ200U.CIN | 3K1201_GW2 | 3K1201 | 3-1200 | Dehydration Unit | 312PZ200U.CIN | pz | CIN | K1201 COMPR INLET |  | N_OPENOPEN
3K1201_GW2:312PZ202.PNT |  | 3K1201 | 3-1200 | Dehydration Unit | 312PZ202.PNT | pz | PNT | K1201 COMPR LUBE OIL | #N/A | #N/A
3K1201_GW2:312PZ202M.COUT | 3K1201_GW2 | 3K1201 | 3-1200 | Dehydration Unit | 312PZ202M.COUT | pz | COUT | K1201 COMPR LUBE OIL |  | N_OPENOPEN
3K1201_GW2:312PZ202U.CIN | 3K1201_GW2 | 3K1201 | 3-1200 | Dehydration Unit | 312PZ202U.CIN | pz | CIN | K1201 COMPR LUBE OIL |  | N_OPENOPEN
3C1201_1:312Q001A.PNT | 3C1201_1 | 3C1201 | 3-1200 | Dehydration Unit | 312Q001A.PNT | q | PNT | C1201A MOISTURE ANALYSER | PPM
3C1201_1:312Q001B.PNT | 3C1201_1 | 3C1201 | 3-1200 | Dehydration Unit | 312Q001B.PNT | q | PNT | C1201A MOISTURE ANALYSER | PPM
3C1201_1:312Q002A.PNT | 3C1201_1 | 3C1201 | 3-1200 | Dehydration Unit | 312Q002A.PNT | q | PNT | C1201B MOISTURE ANALYSER | PPM
3C1201_1:312Q002B.PNT | 3C1201_1 | 3C1201 | 3-1200 | Dehydration Unit | 312Q002B.PNT | q | PNT | C1201B MOISTURE ANALYSER | PPM
3C1201_1:312Q003A.PNT | 3C1201_1 | 3C1201 | 3-1200 | Dehydration Unit | 312Q003A.PNT | q | PNT | C1201C MOISTURE ANALYSER | PPM
3C1201_1:312Q003B.PNT | 3C1201_1 | 3C1201 | 3-1200 | Dehydration Unit | 312Q003B.PNT | q | PNT | C1201C MOISTURE ANALYSER | PPM
3C1201_1:312Q004.PNT | 3C1201_1 | 3C1201 | 3-1200 | Dehydration Unit | 312Q004.PNT | q | PNT | S1201 OUTLET MOIST ANALYSER | PPM
3S1201_1:312Q005.PNT | 3S1201_1 | 3S1201 | 3-1200 | Dehydration Unit | 312Q005.PNT | q | PNT | S1201 GAS OUTLET CO2 | PPM
3C1201A_1:312T001.PNT | 3C1201A_1 | 3C1201A | 3-1200 | Dehydration Unit | 312T001.PNT | t | PNT | C1201A MOL SIEVE INLET | DEG C
3C1201B_1:312T002.PNT | 3C1201B_1 | 3C1201B | 3-1200 | Dehydration Unit | 312T002.PNT | t | PNT | C1201B MOL SIEVE INLET | DEG C
3C1201C_1:312T003.PNT | 3C1201C_1 | 3C1201C | 3-1200 | Dehydration Unit | 312T003.PNT | t | PNT | C1201C MOL SIEVE INLET | DEG C
3S1201_1:312T005.PNT | 3S1201_1 | 3S1201 | 3-1200 | Dehydration Unit | 312T005.PNT | t | PNT | S1201 DRIED GAS OUTLET | DEG C
3V1203_1:312T006.PNT | 3V1203_1 | 3V1203 | 3-1200 | Dehydration Unit | 312T006.PNT | t | PNT | V1203 LIQ OUTL HYDRATE ALM | DEG C
3F1211_1:312T009.PNT | 3F1211_1 | 3F1211 | 3-1200 | Dehydration Unit | 312T009.PNT | t | PNT | REGEN GAS TO MOL SIEVE DRIER | DEG C
3E1201_1:312T020.PNT | 3E1201_1 | 3E1201 | 3-1200 | Dehydration Unit | 312T020.PNT | t | PNT | REGEN GAS TO E1201 | DEG C
3V1201_1:312T022.PNT | 3V1201_1 | 3V1201 | 3-1200 | Dehydration Unit | 312T022.PNT | t | PNT | E1201 REGEN GAS TO V1201 | DEG C
3F1211_1:312T030.PNT | 3F1211_1 | 3F1211 | 3-1200 | Dehydration Unit | 312T030.PNT | t | PNT | F1211 BRIDGEWALL | DEG C
3V1202_1:312T041.PNT | 3V1202_1 | 3V1202 | 3-1200 | Dehydration Unit | 312T041.PNT | t | PNT | V1202 GAS TO LP FUEL GAS | DEG C
3F1211_1:312T061.PNT | 3F1211_1 | 3F1211 | 3-1200 | Dehydration Unit | 312T061.PNT | t | PNT | F1211 PASS A OUTLET | DEG C
3F1211_1:312T062.PNT | 3F1211_1 | 3F1211 | 3-1200 | Dehydration Unit | 312T062.PNT | t | PNT | F1211 PASS B OUTLET | DEG C
3V1210_1:312T200.PNT | 3V1210_1 | 3V1210 | 3-1200 | Dehydration Unit | 312T200.PNT | t | PNT | V1210A/B GAS INLET | DEG C
3V1210_1:312T203.PNT | 3V1210_1 | 3V1210 | 3-1200 | Dehydration Unit | 312T203.PNT | t | PNT | 1ST STG DISCH TO V1211A | DEG C
3V1210_1:312T205.PNT | 3V1210_1 | 3V1210 | 3-1200 | Dehydration Unit | 312T205.PNT | t | PNT | 1ST STG DISCH TO V1211B | DEG C
3K1201_1:312T206.PNT | 3K1201_1 | 3K1201 | 3-1200 | Dehydration Unit | 312T206.PNT | t | PNT | K1201 CW OUTLET | DEG C
3A1210_1:312T207.PNT | 3A1210_1 | 3A1210 | 3-1200 | Dehydration Unit | 312T207.PNT | t | PNT | E1210 OUTL LUBE OIL TEMP | DEG C
3F1211_2:312TC016.MEAS | 3F1211_2 | 3F1211 | 3-1200 | Dehydration Unit | 312TC016.MEAS | tc | MEAS | F1211 REGEN HTR OUTLET | DEG C
3F1211_2:312TC016.OUT | 3F1211_2 | 3F1211 | 3-1200 | Dehydration Unit | 312TC016.OUT | tc | OUT | F1211 REGEN HTR OUTLET | BAR G
3F1211_2:312TC016.SPT | 3F1211_2 | 3F1211 | 3-1200 | Dehydration Unit | 312TC016.SPT | tc | SPT | F1211 REGEN HTR OUTLET | DEG C
3C1201_2:312TT004.PNT | 3C1201_2 | 3C1201 | 3-1200 | Dehydration Unit | 312TT004.PNT | tt | PNT | C1201 REGEN GAS OUTLET | DEG C
3F1211_2:312TT016.PNT | 3F1211_2 | 3F1211 | 3-1200 | Dehydration Unit | 312TT016.PNT | tt | PNT | F1211 REGEN HTR OUTLET | DEG C
3C1201_0A:312TT016FLAG.PNT | 3C1201_0A | 3C1201 | 3-1200 | Dehydration Unit | 312TT016FLAG.PNT | tt | PNT |  | DEGF
3V1202_GW2:312TZ050.PNT |  | 3V1202 | 3-1200 | Dehydration Unit | 312TZ050.PNT | tz | PNT | REGEN GAS TO HP FGVIA E1407 | #N/A | #N/A
3V1202_GW2:312TZ050M.COUT | 3V1202_GW2 | 3V1202 | 3-1200 | Dehydration Unit | 312TZ050M.COUT | tz | COUT | V1202 OUTLET REGEN SEP |  | N_OPENOPEN
3V1202_GW2:312TZ050U.CIN | 3V1202_GW2 | 3V1202 | 3-1200 | Dehydration Unit | 312TZ050U.CIN | tz | CIN | V1202 OUTLET REGENSEP |  | N_OPENOPEN
3F1211_GW2:312TZ071.PNT |  | 3F1211 | 3-1200 | Dehydration Unit | 312TZ071.PNT | tz | PNT | F1211 PASS A OUTLET | #N/A | #N/A
3F1211_GW2:312TZ071M.COUT | 3F1211_GW2 | 3F1211 | 3-1200 | Dehydration Unit | 312TZ071M.COUT | tz | COUT | F1211 PASS A OUTLET |  | N_OPENOPEN
3F1211_GW2:312TZ071U.CIN | 3F1211_GW2 | 3F1211 | 3-1200 | Dehydration Unit | 312TZ071U.CIN | tz | CIN | F1211 PASS A OUTLET |  | N_OPENOPEN
3F1211_GW2:312TZ072.PNT |  | 3F1211 | 3-1200 | Dehydration Unit | 312TZ072.PNT | tz | PNT | F1211 PASS B OUTLET | #N/A | #N/A
3F1211_GW2:312TZ072M.COUT | 3F1211_GW2 | 3F1211 | 3-1200 | Dehydration Unit | 312TZ072M.COUT | tz | COUT | F1211 PASS B OUTLET |  | N_OPENOPEN
3F1211_GW2:312TZ072U.CIN | 3F1211_GW2 | 3F1211 | 3-1200 | Dehydration Unit | 312TZ072U.CIN | tz | CIN | F1211 PASS B OUTLET |  | N_OPENOPEN
3V1210_GW2:312TZ201.PNT |  | 3V1210 | 3-1200 | Dehydration Unit | 312TZ201.PNT | tz | PNT | V1210A/B GAS INLET | #N/A | #N/A
3V1210_GW2:312TZ201M.COUT | 3V1210_GW2 | 3V1210 | 3-1200 | Dehydration Unit | 312TZ201M.COUT | tz | COUT | V1210 A/B GAS INLET |  | N_OPENOPEN
3V1210_GW2:312TZ201U.CIN | 3V1210_GW2 | 3V1210 | 3-1200 | Dehydration Unit | 312TZ201U.CIN | tz | CIN | V1210 A/B GAS INLET |  | N_OPENOPEN
3V1210_GW2:312TZ202.PNT |  | 3V1210 | 3-1200 | Dehydration Unit | 312TZ202.PNT | tz | PNT | 1ST STG DISCH TO V1211A | #N/A | #N/A
3V1210_GW2:312TZ202M.COUT | 3V1210_GW2 | 3V1210 | 3-1200 | Dehydration Unit | 312TZ202M.COUT | tz | COUT | 1ST STAGE DISCH TO V1211A |  | N_OPENOPEN
3V1210_GW2:312TZ202U.CIN | 3V1210_GW2 | 3V1210 | 3-1200 | Dehydration Unit | 312TZ202U.CIN | tz | CIN | 1ST STAGE DISCH TOV1211A |  | N_OPENOPEN
3V1210_GW2:312TZ204.PNT |  | 3V1210 | 3-1200 | Dehydration Unit | 312TZ204.PNT | tz | PNT | 1ST STG DISCH TO V1211B | #N/A | #N/A
3V1210_GW2:312TZ204M.COUT | 3V1210_GW2 | 3V1210 | 3-1200 | Dehydration Unit | 312TZ204M.COUT | tz | COUT | 1ST STAGE DISCH TO V1211B |  | N_OPENOPEN
3V1210_GW2:312TZ204U.CIN | 3V1210_GW2 | 3V1210 | 3-1200 | Dehydration Unit | 312TZ204U.CIN | tz | CIN | 1ST STAGE DISCH TOV1211B |  | N_OPENOPEN
3F1211_GW2:312UZ020.CIN | 3F1211_GW2 | 3F1211 | 3-1200 | Dehydration Unit | 312UZ020.CIN | uz | CIN | F1211 COMMON ALARM |  | N_OPENOPEN
AIN1_1_FGSA:60QZ901.PNT | AIN1_1_FGSA | 3AIN1 | 6000 | Fire Fighting System | 60QZ901.PNT | qz | PNT | HC GAS DETECTOR FAR 10 AIR | %LEL
AIN1_1_FGSA:60QZ902.PNT | AIN1_1_FGSA | 3AIN1 | 6000 | Fire Fighting System | 60QZ902.PNT | qz | PNT | HC GAS DETECTOR FAR 10 AIR | %LEL
AIN1_1_FGSA:60QZ903.PNT | AIN1_1_FGSA | 3AIN1 | 6000 | Fire Fighting System | 60QZ903.PNT | qz | PNT | HC GAS DETECTOR SUB ST 23 | %LEL
AIN1_1_FGSA:60QZ904.PNT | AIN1_1_FGSA | 3AIN1 | 6000 | Fire Fighting System | 60QZ904.PNT | qz | PNT | HC GAS DETECTOR SUB ST 23 | %LEL
AIN1_1_FGSA:60QZ907.PNT | AIN1_1_FGSA | 3AIN1 | 6000 | Fire Fighting System | 60QZ907.PNT | qz | PNT | HC GAS DETECTOR ANAL HSE 3 | %LEL
AIN1_1_FGSA:60QZ909.PNT | AIN1_1_FGSA | 3AIN1 | 6000 | Fire Fighting System | 60QZ909.PNT | qz | PNT | HC GAS DETECTOR K1410 | %LEL
AIN1_1_FGSA:60QZ910.PNT | AIN1_1_FGSA | 3AIN1 | 6000 | Fire Fighting System | 60QZ910.PNT | qz | PNT | HC GAS DETECTOR K1411 | %LEL
AIN1_1_FGSA:60QZ911.PNT | AIN1_1_FGSA | 3AIN1 | 6000 | Fire Fighting System | 60QZ911.PNT | qz | PNT | HC GAS DETECTOR KM1410 | %LEL
AIN1_1_FGSA:60QZ912.PNT | AIN1_1_FGSA | 3AIN1 | 6000 | Fire Fighting System | 60QZ912.PNT | qz | PNT | HC GAS DETECTOR K1411 | %LEL
AIN1_1_FGSA:60QZ913.PNT | AIN1_1_FGSA | 3AIN1 | 6000 | Fire Fighting System | 60QZ913.PNT | qz | PNT | HC GAS DETECTOR KM1430 | %LEL
AIN1_1_FGSA:60QZ914.PNT | AIN1_1_FGSA | 3AIN1 | 6000 | Fire Fighting System | 60QZ914.PNT | qz | PNT | HC GAS DETECTOR K1430 | %LEL
AIN1_1_FGSA:60QZ915.PNT | AIN1_1_FGSA | 3AIN1 | 6000 | Fire Fighting System | 60QZ915.PNT | qz | PNT | HC GAS DETECTOR K1430/KM1430 | %LEL
AIN1_1_FGSA:60QZ916B.PNT | AIN1_1_FGSA | 3AIN1 | 6000 | Fire Fighting System | 60QZ916B.PNT | qz | PNT | TRAIN EAST IR GAS DET | %LEL
AIN1_1_FGSA:60QZ917B.PNT | AIN1_1_FGSA | 3AIN1 | 6000 | Fire Fighting System | 60QZ917B.PNT | qz | PNT | TRAIN3 EAST IR GAS DET | %LEL
AIN1_1_FGSA:60QZ918B.PNT | AIN1_1_FGSA | 3AIN1 | 6000 | Fire Fighting System | 60QZ918B.PNT | qz | PNT | TRAIN WEST IR GAS DET | %LEL
AIN1_1_FGSA:60QZ919.PNT | AIN1_1_FGSA | 3AIN1 | 6000 | Fire Fighting System | 60QZ919.PNT | qz | PNT | HC GAS DETECTOR ANAL HSE 3 | %LEL
AIN1_1_FGSA:60QZ920.PNT | AIN1_1_FGSA | 3AIN1 | 6000 | Fire Fighting System | 60QZ920.PNT | qz | PNT | HC GAS DETECTOR ANAL HSE 3 | %LEL
AIN1_1_FGSA:60QZ921.PNT | AIN1_1_FGSA | 3AIN1 | 6000 | Fire Fighting System | 60QZ921.PNT | qz | PNT | HC GAS DETECTOR ANAL HSE 3 | %LEL
AIN1_1_FGSA:60QZ922.PNT | AIN1_1_FGSA | 3AIN1 | 6000 | Fire Fighting System | 60QZ922.PNT | qz | PNT | HC GAS DETECTOR ANAL HSE 3 | %LEL
AIN1_1_FGSA:60QZ925B.PNT | AIN1_1_FGSA | 3AIN1 | 6000 | Fire Fighting System | 60QZ925B.PNT | qz | PNT | TRAIN WEST IR GAS DET | %LEL
AIN1_1_FGSA:60QZ926B.PNT | AIN1_1_FGSA | 3AIN1 | 6000 | Fire Fighting System | 60QZ926B.PNT | qz | PNT | TRAIN NORTH IR GAS DET | %LEL
AIN1_1_FGSA:60QZ928B.PNT | AIN1_1_FGSA | 3AIN1 | 6000 | Fire Fighting System | 60QZ928B.PNT | qz | PNT | TRAIN SOUTH IR GAS DET | %LEL
AIN1_1_FGSA:60QZ929B.PNT | AIN1_1_FGSA | 3AIN1 | 6000 | Fire Fighting System | 60QZ929B.PNT | qz | PNT | E1201 | %LEL
AIN1_1_FGSA:60QZ930.PNT | AIN1_1_FGSA | 3AIN1 | 6000 | Fire Fighting System | 60QZ930.PNT | qz | PNT | HC GAS DETECTOR F1211 | %LEL
AIN1_1_FGSA:60QZ931.PNT | AIN1_1_FGSA | 3AIN1 | 6000 | Fire Fighting System | 60QZ931.PNT | qz | PNT | HC GAS DETECTOR K4111 | %LEL
AIN1_1_FGSA:60QZ932.PNT | AIN1_1_FGSA | 3AIN1 | 6000 | Fire Fighting System | 60QZ932.PNT | qz | PNT | HC GAS DETECTOR P1570A | %LEL
AIN1_1_FGSA:60QZ933.PNT | AIN1_1_FGSA | 3AIN1 | 6000 | Fire Fighting System | 60QZ933.PNT | qz | PNT | HC GAS DETECTOR P1560A | %LEL
AIN1_1_FGSA:60QZ934.PNT | AIN1_1_FGSA | 3AIN1 | 6000 | Fire Fighting System | 60QZ934.PNT | qz | PNT | HC GAS DETECTOR P1550A | %LEL
AIN1_1_FGSA:60QZ935.PNT | AIN1_1_FGSA | 3AIN1 | 6000 | Fire Fighting System | 60QZ935.PNT | qz | PNT | HC GAS DETECTOR P1550B | %LEL
AIN1_1_FGSA:60QZ936.PNT | AIN1_1_FGSA | 3AIN1 | 6000 | Fire Fighting System | 60QZ936.PNT | qz | PNT | HC GAS DETECTOR P1580A | %LEL
AIN1_1_FGSA:60QZ937.PNT | AIN1_1_FGSA | 3AIN1 | 6000 | Fire Fighting System | 60QZ937.PNT | qz | PNT | HC GAS DETECTOR P1580B | %LEL
AIN1_1_FGSA:60QZ938.PNT | AIN1_1_FGSA | 3AIN1 | 6000 | Fire Fighting System | 60QZ938.PNT | qz | PNT | HC GAS DETECTOR K-1201 | %LEL
AIN1_1_FGSA:60QZ942.PNT | AIN1_1_FGSA | 3AIN1 | 6000 | Fire Fighting System | 60QZ942.PNT | qz | PNT | HC GAS DETECTOR P1570B | %LEL
AIN1_1_FGSA:60QZ943.PNT | AIN1_1_FGSA | 3AIN1 | 6000 | Fire Fighting System | 60QZ943.PNT | qz | PNT | HC GAS DETECTOR P1560B | %LEL
AIN1_1_FGSA:60QZ944.PNT | AIN1_1_FGSA | 3AIN1 | 6000 | Fire Fighting System | 60QZ944.PNT | qz | PNT | HC GAS DETECTOR E-1401 | %LEL
AIN1_1_FGSA:60QZ945.PNT | AIN1_1_FGSA | 3AIN1 | 6000 | Fire Fighting System | 60QZ945.PNT | qz | PNT | HC GAS DETECTOR P1401A/B | %LEL
AIN1_1_FGSA:60QZ946.PNT | AIN1_1_FGSA | 3AIN1 | 6000 | Fire Fighting System | 60QZ946.PNT | qz | PNT | HC GAS DETECTOR P1402B | %LEL
AIN1_1_FGSA:60QZ947.PNT | AIN1_1_FGSA | 3AIN1 | 6000 | Fire Fighting System | 60QZ947.PNT | qz | PNT | HC GAS DETECTOR P1402A | %LEL
AIN1_1_FGSA:60QZ960.PNT | AIN1_1_FGSA | 3AIN1 | 6000 | Fire Fighting System | 60QZ960.PNT | qz | PNT | HC GAS DETECTOR E1106 CW | %LEL
3C1540_4:315F002C.PNT | 3C1540_4 | 3C1540 | 3-1500 | Fractionation Unit | 315F002C.PNT | f | PNT | Estimated Feed Flow to C1550
3C1540_1:315F003.PNT | 3C1540_1 | 3C1540 | 3-1500 | Fractionation Unit | 315F003.PNT | f | PNT | C1540 OVHD TO FUEL GAS | T/D
3C1550_4:315F006C.PNT | 3C1550_4 | 3C1550 | 3-1500 | Fractionation Unit | 315F006C.PNT | f | PNT | Estimated Feed Flow to C1560
3C1560_4:315F018C.PNT | 3C1560_4 | 3C1560 | 3-1500 | Fractionation Unit | 315F018C.PNT | f | PNT | Estimated Feed Flow to C1570
315U100_GW2:315UZ100U1.CIN | 315U100_GW2 | 315U100 | 3-1500 | Fractionation Unit | 315UZ100U1.CIN | uz | CIN | UNIT 1500 SHUTDOWN |  | N_OPENOPEN
315U100_GW2:315UZ100U3.CIN | 315U100_GW2 | 315U100 | 3-1500 | Fractionation Unit | 315UZ100U3.CIN | uz | CIN | UNIT 1500 SHUTDOWN |  | N_OPENOPEN
315U100_GW2:315UZ100U4.CIN | 315U100_GW2 | 315U100 | 3-1500 | Fractionation Unit | 315UZ100U4.CIN | uz | CIN | UNIT 1500 SHUTDOWN |  | N_OPENOPEN
315U100_GW2:315UZ100U50.CIN | 315U100_GW2 | 315U100 | 3-1500 | Fractionation Unit | 315UZ100U50.CIN | uz | CIN | 15UZ100 FIRST UP |  | N_OPENOPEN
315U100_GW2:315UZ100U60.CIN | 315U100_GW2 | 315U100 | 3-1500 | Fractionation Unit | 315UZ100U60.CIN | uz | CIN | 15UZ100 FIRST UP |  | N_OPENOPEN
315U100_GW2:315UZ100U70.CIN | 315U100_GW2 | 315U100 | 3-1500 | Fractionation Unit | 315UZ100U70.CIN | uz | CIN | 15UZ100 FIRST UP |  | N_OPENOPEN
315U100_GW2:315UZ100U80.CIN | 315U100_GW2 | 315U100 | 3-1500 | Fractionation Unit | 315UZ100U80.CIN | uz | CIN | 15UZ100 FIRST UP |  | N_OPENOPEN
315U100_GW2:315UZ100U90.CIN | 315U100_GW2 | 315U100 | 3-1500 | Fractionation Unit | 315UZ100U90.CIN | uz | CIN | 15UZ100 FIRST UP |  | N_OPENOPEN
3E1540_4:315FC001.MEAS | 3E1540_4 | 3E1540 | 3-1500 | Fractionation Unit | 315FC001.MEAS | fc | MEAS | E1540 DEMETH REB HTFS | T/D
3A1502_1:315L200.PNT | 3A1502_1 | 3A1502 | 3-1500 | Fractionation Unit | 315L200.PNT | l | PNT | A1502 MAKE-UP PKG | Calculation aborted
3A1502_1:315PD202.PNT | 3A1502_1 | 3A1502 | 3-1500 | Fractionation Unit | 315PD202.PNT | pd | PNT | A1502 MAKE-UP PKG | BAR
3V1570_GW2:315PZ048.PNT |  | 3AIN1 | 3-1500 | Fractionation Unit | 315PZ048.PNT | pz | PNT | BUTANE TO E1580 BACKFLOW | #N/A | #N/A
3C1540_GW2:315LZ007M.COUT | 3C1540_GW2 | 3C1540 | 3-1500 | Fractionation Unit | 315LZ007M.COUT | lz | COUT | DEMETHANIZER C1540 BTM |  | N_OPENOPEN
3C1540_GW2:315LZ007U.CIN | 3C1540_GW2 | 3C1540 | 3-1500 | Fractionation Unit | 315LZ007U.CIN | lz | CIN | DEMETHANIZER C1540 BTM |  | N_OPENOPEN
3E1540_4:315FC001.OUT | 3E1540_4 | 3E1540 | 3-1500 | Fractionation Unit | 315FC001.OUT | fc | OUT | E1540 DEMETH REB HTFS | %
3E1540_4:315FC001.SPT | 3E1540_4 | 3E1540 | 3-1500 | Fractionation Unit | 315FC001.SPT | fc | SPT | E1540 DEMETH REB HTFS | T/D
3C1550_4:315FC004.MEAS | 3C1550_4 | 3C1550 | 3-1500 | Fractionation Unit | 315FC004.MEAS | fc | MEAS | REFLUX TO DEETH C1550 | T/D
3C1550_4:315FC004.OUT | 3C1550_4 | 3C1550 | 3-1500 | Fractionation Unit | 315FC004.OUT | fc | OUT | REFLUX TO DEETH C1550 | %
3C1540_4:315LC001.MEAS | 3C1540_4 | 3C1540 | 3-1500 | Fractionation Unit | 315LC001.MEAS | lc | MEAS | DEMETHANIZER C1540 BTM | %
3C1540_4:315LC001.OUT | 3C1540_4 | 3C1540 | 3-1500 | Fractionation Unit | 315LC001.OUT | lc | OUT | DEMETHANIZER C1540 BTM | %
3C1540_4:315LC001.SPT | 3C1540_4 | 3C1540 | 3-1500 | Fractionation Unit | 315LC001.SPT | lc | SPT | DEMETHANIZER C1540 BTM | %
3C1540_4:315LT001.PNT | 3C1540_4 | 3C1540 | 3-1500 | Fractionation Unit | 315LT001.PNT | lt | PNT | DEMETHANIZER C1540 BTM | %
3C1540_4:315PC002.MEAS | 3C1540_4 | 3C1540 | 3-1500 | Fractionation Unit | 315PC002.MEAS | pc | MEAS | DEMETHANIZER C1540 OVHD | BAR G
3C1540_4:315PC002.OUT | 3C1540_4 | 3C1540 | 3-1500 | Fractionation Unit | 315PC002.OUT | pc | OUT | DEMETHANIZER C1540 OVHD | %
3C1540_4:315PC002.SPT | 3C1540_4 | 3C1540 | 3-1500 | Fractionation Unit | 315PC002.SPT | pc | SPT | DEMETHANIZER C1540 OVHD | BAR G
3C1540_4:315PT002.PNT | 3C1540_4 | 3C1540 | 3-1500 | Fractionation Unit | 315PT002.PNT | pt | PNT | DEMETHANIZER C1540 OVHD | BAR G
3C1540_4:315PV002A.OUT | 3C1540_4 | 3C1540 | 3-1500 | Fractionation Unit | 315PV002A.OUT | pv | OUT | DEMETHANIZER C1540 OVHD | %
3C1540_4:315PV002B.OUT | 3C1540_4 | 3C1540 | 3-1500 | Fractionation Unit | 315PV002B.OUT | pv | OUT | DEMETHANIZER C1540 OVHD | %
3C1540_1:315T001.PNT | 3C1540_1 | 3C1540 | 3-1500 | Fractionation Unit | 315T001.PNT | t | PNT | FEED TO DEMETH C1540 | DEG C
3C1540_1:315T002.PNT | 3C1540_1 | 3C1540 | 3-1500 | Fractionation Unit | 315T002.PNT | t | PNT | DEMETHANIZER C1540 BTM | DEG C
3C1540_1:315T010.PNT | 3C1540_1 | 3C1540 | 3-1500 | Fractionation Unit | 315T010.PNT | t | PNT | DEMETHANIZER C1540 OVHD | DEG C
3C1540_4:315TC003.MEAS | 3C1540_4 | 3C1540 | 3-1500 | Fractionation Unit | 315TC003.MEAS | tc | MEAS | DEMETHANIZER C1540 TRAY 6 | DEG C
3C1540_4:315TC003.OUT | 3C1540_4 | 3C1540 | 3-1500 | Fractionation Unit | 315TC003.OUT | tc | OUT | DEMETHANIZER C1540 TRAY 6 | T/D
3C1540_4:315TC003.SPT | 3C1540_4 | 3C1540 | 3-1500 | Fractionation Unit | 315TC003.SPT | tc | SPT | DEMETHANIZER C1540 TRAY 6 | DEG C
3C1540_4:315TT003.PNT | 3C1540_4 | 3C1540 | 3-1500 | Fractionation Unit | 315TT003.PNT | tt | PNT | DEMETHANIZER C1540 TRAY 6 | DEG C
3C1550_1:315G003C.CIN | 3C1550_1 | 3C1550 | 3-1500 | Fractionation Unit | 315G003C.CIN | g | CIN | ETHANE TO LP FUEL GAS |  | N_CLOSEDCLOSED
3C1550_GW2:315LZ008M.COUT | 3C1550_GW2 | 3C1550 | 3-1500 | Fractionation Unit | 315LZ008M.COUT | lz | COUT | DEETHANIZER C1550 BTM |  | N_OPENOPEN
3C1550_GW2:315LZ008U.CIN | 3C1550_GW2 | 3C1550 | 3-1500 | Fractionation Unit | 315LZ008U.CIN | lz | CIN | DEETHANIZER C1550 BOTTOM |  | N_OPENOPEN
3C1550_4:315FC004.SPT | 3C1550_4 | 3C1550 | 3-1500 | Fractionation Unit | 315FC004.SPT | fc | SPT | REFLUX TO DEETH C1550 | T/D
3C1550_4:315FC005.MEAS | 3C1550_4 | 3C1550 | 3-1500 | Fractionation Unit | 315FC005.MEAS | fc | MEAS | ETHANE TO LP FUEL GAS | T/D
3C1550_4:315FC005.OUT | 3C1550_4 | 3C1550 | 3-1500 | Fractionation Unit | 315FC005.OUT | fc | OUT | ETHANE TO LP FUEL GAS | %
3C1550_4:315FC005.SPT | 3C1550_4 | 3C1550 | 3-1500 | Fractionation Unit | 315FC005.SPT | fc | SPT | ETHANE TO LP FUEL GAS | T/D
3E1550_4:315FC007.MEAS | 3E1550_4 | 3E1550 | 3-1500 | Fractionation Unit | 315FC007.MEAS | fc | MEAS | E1550 DEETH REB HTFS | T/D
3E1550_4:315FC007.OUT | 3E1550_4 | 3E1550 | 3-1500 | Fractionation Unit | 315FC007.OUT | fc | OUT | E1550 DEETH REB HTFS | %
3E1550_4:315FC007.SPT | 3E1550_4 | 3E1550 | 3-1500 | Fractionation Unit | 315FC007.SPT | fc | SPT | E1550 DEETH REB HTFS | T/D
3C1550_4:315FC008.MEAS | 3C1550_4 | 3C1550 | 3-1500 | Fractionation Unit | 315FC008.MEAS | fc | MEAS | ETHANE TO C1550 | T/D
3C1550_4:315FC008.OUT | 3C1550_4 | 3C1550 | 3-1500 | Fractionation Unit | 315FC008.OUT | fc | OUT | ETHANE TO C1550 | %
3C1550_4:315FC008.SPT | 3C1550_4 | 3C1550 | 3-1500 | Fractionation Unit | 315FC008.SPT | fc | SPT | ETHANE TO C1550 | T/D
3P1550_4:315FC010.MEAS | 3P1550_4 | 3P1550 | 3-1500 | Fractionation Unit | 315FC010.MEAS | fc | MEAS | P1550A/B MIN FLOW | T/D
3P1550_4:315FC010.OUT | 3P1550_4 | 3P1550 | 3-1500 | Fractionation Unit | 315FC010.OUT | fc | OUT | P1550A/B MIN FLOW | %
3P1550_4:315FC010.SPT | 3P1550_4 | 3P1550 | 3-1500 | Fractionation Unit | 315FC010.SPT | fc | SPT | P1550A/B MIN FLOW | T/D
3P1550_4:315FC011.MEAS | 3P1550_4 | 3P1550 | 3-1500 | Fractionation Unit | 315FC011.MEAS | fc | MEAS | ETHANE TO STORAGE | T/D
3P1550_4:315FC011.OUT | 3P1550_4 | 3P1550 | 3-1500 | Fractionation Unit | 315FC011.OUT | fc | OUT | ETHANE TO STORAGE | %
3P1550_4:315FC011.SPT | 3P1550_4 | 3P1550 | 3-1500 | Fractionation Unit | 315FC011.SPT | fc | SPT | ETHANE TO STORAGE | T/D
3P1550_4:315FC012.MEAS | 3P1550_4 | 3P1550 | 3-1500 | Fractionation Unit | 315FC012.MEAS | fc | MEAS | ETHANE TO UNIT 1400 | T/D
3P1550_4:315FC012.OUT | 3P1550_4 | 3P1550 | 3-1500 | Fractionation Unit | 315FC012.OUT | fc | OUT | ETHANE TO UNIT 1400 | %
3C1550_4:315LC005.MEAS | 3C1550_4 | 3C1550 | 3-1500 | Fractionation Unit | 315LC005.MEAS | lc | MEAS | DEETHANIZER C1550 BTM | %
3C1550_4:315LC005.OUT | 3C1550_4 | 3C1550 | 3-1500 | Fractionation Unit | 315LC005.OUT | lc | OUT | DEETHANIZER C1550 BTM | %
3C1550_4:315LC005.SPT | 3C1550_4 | 3C1550 | 3-1500 | Fractionation Unit | 315LC005.SPT | lc | SPT | DEETHANIZER C1550 BTM | %
3C1550_4:315LT005.PNT | 3C1550_4 | 3C1550 | 3-1500 | Fractionation Unit | 315LT005.PNT | lt | PNT | DEETHANIZER C1550 BTM | %
3C1550_1:315P081.PNT | 3C1550_1 | 3C1550 | 3-1500 | Fractionation Unit | 315P081.PNT | p | PNT | V1510 SIA SYSTEM | BAR G
3C1550_4:315PC005.MEAS | 3C1550_4 | 3C1550 | 3-1500 | Fractionation Unit | 315PC005.MEAS | pc | MEAS | DEETHANIZER C1550 OVHD | BAR G
3C1550_4:315PC005.OUT | 3C1550_4 | 3C1550 | 3-1500 | Fractionation Unit | 315PC005.OUT | pc | OUT | DEETHANIZER C1550 OVHD | %
3C1550_4:315PC005.SPT | 3C1550_4 | 3C1550 | 3-1500 | Fractionation Unit | 315PC005.SPT | pc | SPT | DEETHANIZER C1550 OVHD | BAR G
3C1550_1:315PD003.PNT | 3C1550_1 | 3C1550 | 3-1500 | Fractionation Unit | 315PD003.PNT | pd | PNT | DEETHANIZER C1550 | BAR
3C1550_4:315PT005.PNT | 3C1550_4 | 3C1550 | 3-1500 | Fractionation Unit | 315PT005.PNT | pt | PNT | DEETHANIZER C1550 OVHD | BAR G
3C1550_4:315PV005.OUT | 3C1550_4 | 3C1550 | 3-1500 | Fractionation Unit | 315PV005.OUT | pv | OUT | DEETHANIZER C1550 OVHD | %
3C1550_4:315T012A.PNT | 3C1550_4 | 3C1550 | 3-1500 | Fractionation Unit | 315T012A.PNT | t | PNT | C-1550 Tray 2 Pressure Compensated Temp. | DEGC
3C1550_4:315T014A.PNT | 3C1550_4 | 3C1550 | 3-1500 | Fractionation Unit | 315T014A.PNT | t | PNT | C-1550 Pressure Compensated Top Temp. | DEGC
3C1550_1:315T018.PNT | 3C1550_1 | 3C1550 | 3-1500 | Fractionation Unit | 315T018.PNT | t | PNT | DEETHANIZER C1550 BTM | DEG C
3C1550_1:315T050.PNT | 3C1550_1 | 3C1550 | 3-1500 | Fractionation Unit | 315T050.PNT | t | PNT | DEETHANISER C1550 TRAY22 | DEG C
3C1550_4:315TC014.MEAS | 3C1550_4 | 3C1550 | 3-1500 | Fractionation Unit | 315TC014.MEAS | tc | MEAS | DEETHANIZER C1550 OVHD | DEG C
3C1550_4:315TC014.OUT | 3C1550_4 | 3C1550 | 3-1500 | Fractionation Unit | 315TC014.OUT | tc | OUT | DEETHANIZER C1550 OVHD | T/D
3C1550_4:315TC014.SPT | 3C1550_4 | 3C1550 | 3-1500 | Fractionation Unit | 315TC014.SPT | tc | SPT | DEETHANIZER C1550 OVHD | DEG C
3C1550_4:315TT012.PNT | 3C1550_4 | 3C1550 | 3-1500 | Fractionation Unit | 315TT012.PNT | tt | PNT | DEETHANIZER C1550 TRAY 2 | DEG C
3C1550_4:315TT014.PNT | 3C1550_4 | 3C1550 | 3-1500 | Fractionation Unit | 315TT014.PNT | tt | PNT | DEETHANIZER C1550 OVHD | DEG C
3C1560_GW2:315HZ016U.CIN | 3C1560_GW2 | 3C1560 | 3-1500 | Fractionation Unit | 315HZ016U.CIN | hz | CIN | UNIT 1500 MANUAL ESD |  | N_OPENOPEN
3C1560_GW2:315LZ016M.COUT | 3C1560_GW2 | 3C1560 | 3-1500 | Fractionation Unit | 315LZ016M.COUT | lz | COUT | DEPROPANISER C1560 BTM |  | N_OPENOPEN
3C1560_GW2:315LZ016U.CIN | 3C1560_GW2 | 3C1560 | 3-1500 | Fractionation Unit | 315LZ016U.CIN | lz | CIN | DEPROPANIZER C1560BTM |  | N_OPENOPEN
3P1550_4:315FC012.SPT | 3P1550_4 | 3P1550 | 3-1500 | Fractionation Unit | 315FC012.SPT | fc | SPT | ETHANE TO UNIT 1400 | T/D
3P1550_4:315FC013.MEAS | 3P1550_4 | 3P1550 | 3-1500 | Fractionation Unit | 315FC013.MEAS | fc | MEAS | ETHANE FROM P1550A/B | T/D
3P1550_4:315FC013.OUT | 3P1550_4 | 3P1550 | 3-1500 | Fractionation Unit | 315FC013.OUT | fc | OUT | ETHANE FROM P1550A/B | %
3P1550_4:315FC013.SPT | 3P1550_4 | 3P1550 | 3-1500 | Fractionation Unit | 315FC013.SPT | fc | SPT | ETHANE FROM P1550A/B | T/D
3C1560_4:315FC017.MEAS | 3C1560_4 | 3C1560 | 3-1500 | Fractionation Unit | 315FC017.MEAS | fc | MEAS | REFLUX TO DEPROP C1560 | T/D
3C1560_4:315FC017.OUT | 3C1560_4 | 3C1560 | 3-1500 | Fractionation Unit | 315FC017.OUT | fc | OUT | REFLUX TO DEPROP C1560 | %
3C1560_4:315FC017.SPT | 3C1560_4 | 3C1560 | 3-1500 | Fractionation Unit | 315FC017.SPT | fc | SPT | REFLUX TO DEPROP C1560 | T/D
3E1560_4:315FC019.MEAS | 3E1560_4 | 3E1560 | 3-1500 | Fractionation Unit | 315FC019.MEAS | fc | MEAS | E1560 DEPROP REB HTFS | T/D
3E1560_4:315FC019.OUT | 3E1560_4 | 3E1560 | 3-1500 | Fractionation Unit | 315FC019.OUT | fc | OUT | E1560 DEPROP REB HTFS | %
3E1560_4:315FC019.SPT | 3E1560_4 | 3E1560 | 3-1500 | Fractionation Unit | 315FC019.SPT | fc | SPT | E1560 DEPROP REB HTFS | T/D
3C1560_4:315FC020.MEAS | 3C1560_4 | 3C1560 | 3-1500 | Fractionation Unit | 315FC020.MEAS | fc | MEAS | C1560 OVHD TO LP FUEL GAS | T/D
3C1560_4:315FC020.OUT | 3C1560_4 | 3C1560 | 3-1500 | Fractionation Unit | 315FC020.OUT | fc | OUT | C1560 OVHD TO LP FUEL GAS | %
3C1560_4:315FC020.SPT | 3C1560_4 | 3C1560 | 3-1500 | Fractionation Unit | 315FC020.SPT | fc | SPT | C1560 OVHD TO LP FUEL GAS | T/D
3C1560_4:315LC015.MEAS | 3C1560_4 | 3C1560 | 3-1500 | Fractionation Unit | 315LC015.MEAS | lc | MEAS | DEPROPANIZER C1560 BTM | %
3C1560_4:315LC015.OUT | 3C1560_4 | 3C1560 | 3-1500 | Fractionation Unit | 315LC015.OUT | lc | OUT | DEPROPANIZER C1560 BTM | %
3C1560_4:315LC015.SPT | 3C1560_4 | 3C1560 | 3-1500 | Fractionation Unit | 315LC015.SPT | lc | SPT | DEPROPANIZER C1560 BTM | %
3C1560_4:315LT015.PNT | 3C1560_4 | 3C1560 | 3-1500 | Fractionation Unit | 315LT015.PNT | lt | PNT | DEPROPANIZER C1560 BTM | %
3C1560_1:315P082.PNT | 3C1560_1 | 3C1560 | 3-1500 | Fractionation Unit | 315P082.PNT | p | PNT | V1511 SIA SYSTEM | BAR G
3C1560_4:315PC013.MEAS | 3C1560_4 | 3C1560 | 3-1500 | Fractionation Unit | 315PC013.MEAS | pc | MEAS | DEPROPANISER C1560 OVHD | BAR G
3C1560_4:315PC013.OUT | 3C1560_4 | 3C1560 | 3-1500 | Fractionation Unit | 315PC013.OUT | pc | OUT | DEPROPANISER C1560 OVHD | %
3C1560_4:315PC013.SPT | 3C1560_4 | 3C1560 | 3-1500 | Fractionation Unit | 315PC013.SPT | pc | SPT | DEPROPANISER C1560 OVHD | BAR G
3C1560_1:315PD011.PNT | 3C1560_1 | 3C1560 | 3-1500 | Fractionation Unit | 315PD011.PNT | pd | PNT | DEPROPANIZER C1560 | BAR
3C1560_4:315PT013.PNT | 3C1560_4 | 3C1560 | 3-1500 | Fractionation Unit | 315PT013.PNT | pt | PNT | DEPROPANISER C1560 OVHD | BAR G
3C1560_4:315PV013A.OUT | 3C1560_4 | 3C1560 | 3-1500 | Fractionation Unit | 315PV013A.OUT | pv | OUT | DEPROPANISER C1560 OVHD | %
3C1560_4:315PV013B.OUT | 3C1560_4 | 3C1560 | 3-1500 | Fractionation Unit | 315PV013B.OUT | pv | OUT | DEPROPANISER C1560 OVHD | %
3P1560_4:315FC021.MEAS | 3P1560_4 | 3P1560 | 3-1500 | Fractionation Unit | 315FC021.MEAS | fc | MEAS | PROP FROM P1560A/B TO E1580 | T/D
3P1560_4:315FC021.OUT | 3P1560_4 | 3P1560 | 3-1500 | Fractionation Unit | 315FC021.OUT | fc | OUT | PROP FROM P1560A/B TO E1580 | %
3P1560_4:315FC021.SPT | 3P1560_4 | 3P1560 | 3-1500 | Fractionation Unit | 315FC021.SPT | fc | SPT | PROP FROM P1560A/B TO E1580 | T/D
3P1560_4:315FC022.MEAS | 3P1560_4 | 3P1560 | 3-1500 | Fractionation Unit | 315FC022.MEAS | fc | MEAS | PROPANE TO UNIT 1400 | T/D
3C1560_4:315T005A.PNT | 3C1560_4 | 3C1560 | 3-1500 | Fractionation Unit | 315T005A.PNT | t | PNT | C-1560 Tray 37 Pressure Compensated Temp. | DEGC
3C1560_1:315T024.PNT | 3C1560_1 | 3C1560 | 3-1500 | Fractionation Unit | 315T024.PNT | t | PNT | DEPROPANIZER C1560 TRAY 2 | DEG C
3C1560_1:315T024A.PNT | 3C1560_1 | 3C1560 | 3-1500 | Fractionation Unit | 315T024A.PNT | t | PNT | C-1560 Tray 2 Pressure Compensated Temp. | DEGC
3C1560_1:315T025.PNT | 3C1560_1 | 3C1560 | 3-1500 | Fractionation Unit | 315T025.PNT | t | PNT | DEPROPANIZER C1560 BTM | DEG C
3C1560_1:315T031.PNT | 3C1560_1 | 3C1560 | 3-1500 | Fractionation Unit | 315T031.PNT | t | PNT | DEPROPANIZER C1560 OVHD | DEG C
3C1560_4:315TC005.MEAS | 3C1560_4 | 3C1560 | 3-1500 | Fractionation Unit | 315TC005.MEAS | tc | MEAS | DEPROPANIZER C1560 TRAY37 | DEG C
3C1560_4:315TC005.OUT | 3C1560_4 | 3C1560 | 3-1500 | Fractionation Unit | 315TC005.OUT | tc | OUT | DEPROPANIZER C1560 TRAY37 | T/D
3C1560_4:315TC005.SPT | 3C1560_4 | 3C1560 | 3-1500 | Fractionation Unit | 315TC005.SPT | tc | SPT | DEPROPANIZER C1560 TRAY37 | DEG C
3C1560_4:315TT005.PNT | 3C1560_4 | 3C1560 | 3-1500 | Fractionation Unit | 315TT005.PNT | tt | PNT | DEPROPANIZER C1560 TRAY37 | DEG C
3C1570_GW2:315LZ023M.COUT | 3C1570_GW2 | 3C1570 | 3-1500 | Fractionation Unit | 315LZ023M.COUT | lz | COUT | DEBUTANISER C1570 BTM |  | N_OPENOPEN
3C1570_GW2:315LZ023U.CIN | 3C1570_GW2 | 3C1570 | 3-1500 | Fractionation Unit | 315LZ023U.CIN | lz | CIN | DEBUTANIZER C1570BTM |  | N_OPENOPEN
3C1570_GW2:315TZ058U.CIN | 3C1570_GW2 | 3C1570 | 3-1500 | Fractionation Unit | 315TZ058U.CIN | tz | CIN | C1570 BTM 2003 TRIP |  | N_OPENOPEN
3P1560_4:315FC022.OUT | 3P1560_4 | 3P1560 | 3-1500 | Fractionation Unit | 315FC022.OUT | fc | OUT | PROPANE TO UNIT 1400 | %
3P1560_4:315FC022.SPT | 3P1560_4 | 3P1560 | 3-1500 | Fractionation Unit | 315FC022.SPT | fc | SPT | PROPANE TO UNIT 1400 | T/D
3P1560_4:315FC023.MEAS | 3P1560_4 | 3P1560 | 3-1500 | Fractionation Unit | 315FC023.MEAS | fc | MEAS | P1560A/B MIN FLOW | T/D
3P1560_4:315FC023.OUT | 3P1560_4 | 3P1560 | 3-1500 | Fractionation Unit | 315FC023.OUT | fc | OUT | P1560A/B MIN FLOW | %
3P1560_4:315FC023.SPT | 3P1560_4 | 3P1560 | 3-1500 | Fractionation Unit | 315FC023.SPT | fc | SPT | P1560A/B MIN FLOW | T/D
3C1570_4:315LC021.MEAS | 3C1570_4 | 3C1570 | 3-1500 | Fractionation Unit | 315LC021.MEAS | lc | MEAS | DEBUTANISER C1570 BTM | %
3C1570_4:315LC021.OUT | 3C1570_4 | 3C1570 | 3-1500 | Fractionation Unit | 315LC021.OUT | lc | OUT | DEBUTANISER C1570 BTM | T/D
3C1570_4:315LC021.SPT | 3C1570_4 | 3C1570 | 3-1500 | Fractionation Unit | 315LC021.SPT | lc | SPT | DEBUTANISER C1570 BTM | %
3C1570_4:315LT021.PNT | 3C1570_4 | 3C1570 | 3-1500 | Fractionation Unit | 315LT021.PNT | lt | PNT | DEBUTANISER C1570 BTM | %
3C1570_4:315PC018.MEAS | 3C1570_4 | 3C1570 | 3-1500 | Fractionation Unit | 315PC018.MEAS | pc | MEAS | DEBUTANIZER C1570 OVHD | BAR G
3C1570_4:315PC018.OUT | 3C1570_4 | 3C1570 | 3-1500 | Fractionation Unit | 315PC018.OUT | pc | OUT | DEBUTANIZER C1570 OVHD | %
3C1570_4:315PC018.SPT | 3C1570_4 | 3C1570 | 3-1500 | Fractionation Unit | 315PC018.SPT | pc | SPT | DEBUTANIZER C1570 OVHD | BAR G
3C1570_1:315PD046.PNT | 3C1570_1 | 3C1570 | 3-1500 | Fractionation Unit | 315PD046.PNT | pd | PNT | DEBUTANIZER C1570 | BAR
3C1570_4:315PT018.PNT | 3C1570_4 | 3C1570 | 3-1500 | Fractionation Unit | 315PT018.PNT | pt | PNT | DEBUTANIZER C1570 OVHD | BAR G
3C1570_4:315PV018A.OUT | 3C1570_4 | 3C1570 | 3-1500 | Fractionation Unit | 315PV018A.OUT | pv | OUT | DEBUTANIZER C1570 OVHD | %
3C1570_4:315PV018B.OUT | 3C1570_4 | 3C1570 | 3-1500 | Fractionation Unit | 315PV018B.OUT | pv | OUT | DEBUTANIZER C1570 OVHD | %
3C1570_4:315T032A.PNT | 3C1570_4 | 3C1570 | 3-1500 | Fractionation Unit | 315T032A.PNT | t | PNT | Tray 2 Pressure Compensated Temperature | DEG.C
3C1570_1:315T035.PNT | 3C1570_1 | 3C1570 | 3-1500 | Fractionation Unit | 315T035.PNT | t | PNT | DEBUTANIZER C1570 BTM | DEG C
3C1570_1:315T035A.PNT | 3C1570_1 | 3C1570 | 3-1500 | Fractionation Unit | 315T035A.PNT | t | PNT | C-1570 Bottom Pressure Compensated Temp. | DEGC
3C1570_1:315T036.PNT | 3C1570_1 | 3C1570 | 3-1500 | Fractionation Unit | 315T036.PNT | t | PNT | C1570 OUTLET DEBUTANISER | DEG C
3C1570_1:315T039.PNT | 3C1570_1 | 3C1570 | 3-1500 | Fractionation Unit | 315T039.PNT | t | PNT | DEBUTANIZER C1570 OVHD | DEG C
3C1570_1:315T052.PNT | 3C1570_1 | 3C1570 | 3-1500 | Fractionation Unit | 315T052.PNT | t | PNT | DEBUTANISER C1570 TRAY23 | DEG C
3C1570_1:315T052A.PNT | 3C1570_1 | 3C1570 | 3-1500 | Fractionation Unit | 315T052A.PNT | t | PNT | C-1570 Tray 17 Pressure Compensated Temp. | DEGC
3C1570_4:315TC032.MEAS | 3C1570_4 | 3C1570 | 3-1500 | Fractionation Unit | 315TC032.MEAS | tc | MEAS | DEBUTANIZER C1570 TRAY 2 | DEG C
3C1570_4:315TC032.OUT | 3C1570_4 | 3C1570 | 3-1500 | Fractionation Unit | 315TC032.OUT | tc | OUT | DEBUTANIZER C1570 TRAY 2 | T/D
3C1570_4:315TC032.SPT | 3C1570_4 | 3C1570 | 3-1500 | Fractionation Unit | 315TC032.SPT | tc | SPT | DEBUTANIZER C1570 TRAY 2 | DEG C
3C1570_4:315TT032.PNT | 3C1570_4 | 3C1570 | 3-1500 | Fractionation Unit | 315TT032.PNT | tt | PNT | DEBUTANIZER C1570 TRAY 2 | DEG C
3E1540_4:315ER001.PNT | 3E1540_4 | 3E1540 | 3-1500 | Fractionation Unit | 315ER001.PNT | er | PNT | E1540 DEMETH REB DUTY FAR2 | T/D
3E1570_4:315FC024.MEAS | 3E1570_4 | 3E1570 | 3-1500 | Fractionation Unit | 315FC024.MEAS | fc | MEAS | E1570 DEBUT REB HTFS | T/D
3E1570_4:315FC024.OUT | 3E1570_4 | 3E1570 | 3-1500 | Fractionation Unit | 315FC024.OUT | fc | OUT | E1570 DEBUT REB HTFS | %
3E1570_4:315FC024.SPT | 3E1570_4 | 3E1570 | 3-1500 | Fractionation Unit | 315FC024.SPT | fc | SPT | E1570 DEBUT REB HTFS | T/D
3C1570_4:315FC025.MEAS | 3C1570_4 | 3C1570 | 3-1500 | Fractionation Unit | 315FC025.MEAS | fc | MEAS | REFLUX TO DEBUT C1570 | T/D
3C1570_4:315FC025.OUT | 3C1570_4 | 3C1570 | 3-1500 | Fractionation Unit | 315FC025.OUT | fc | OUT | REFLUX TO DEBUT C1570 | %
3E1540_1:315T009.PNT | 3E1540_1 | 3E1540 | 3-1500 | Fractionation Unit | 315T009.PNT | t | PNT | E1540 DEMETH REB INLET | DEG C
3E1540_1:315T016.PNT | 3E1540_1 | 3E1540 | 3-1500 | Fractionation Unit | 315T016.PNT | t | PNT | E1540 DEMETH REB OUTLET | DEG C
3E1540_1:315T017.PNT | 3E1540_1 | 3E1540 | 3-1500 | Fractionation Unit | 315T017.PNT | t | PNT | E1540 DEMETH REB HTFR | DEG C
3E1540_1:315T750.PNT | 3E1540_1 | 3E1540 | 3-1500 | Fractionation Unit | 315T750.PNT | t | PNT | HC'S FROM C-1540 TO E1540 | DEG C
3E1540_1:315T751.PNT | 3E1540_1 | 3E1540 | 3-1500 | Fractionation Unit | 315T751.PNT | t | PNT | HC'S FROM E-1540 TO C1540 | DEG C
3E1550_4:315ER007.PNT | 3E1550_4 | 3E1550 | 3-1500 | Fractionation Unit | 315ER007.PNT | er | PNT | E1550 DEETH REB DUTY FAR2 | T/D
3C1570_4:315FC025.SPT | 3C1570_4 | 3C1570 | 3-1500 | Fractionation Unit | 315FC025.SPT | fc | SPT | REFLUX TO DEBUT C1570 | T/D
3P1560_4:315FC026.MEAS | 3P1560_4 | 3P1560 | 3-1500 | Fractionation Unit | 315FC026.MEAS | fc | MEAS | PROPANE TO UNIT 2600 | T/D
3P1560_4:315FC026.OUT | 3P1560_4 | 3P1560 | 3-1500 | Fractionation Unit | 315FC026.OUT | fc | OUT | PROPANE TO UNIT 2600 | %
3P1560_4:315FC026.SPT | 3P1560_4 | 3P1560 | 3-1500 | Fractionation Unit | 315FC026.SPT | fc | SPT | PROPANE TO UNIT 2600 | T/D
3P1570_4:315FC029.MEAS | 3P1570_4 | 3P1570 | 3-1500 | Fractionation Unit | 315FC029.MEAS | fc | MEAS | P1570A/B MIN FLOW | T/D
3E1550_1:315T015.PNT | 3E1550_1 | 3E1550 | 3-1500 | Fractionation Unit | 315T015.PNT | t | PNT | E1550 DEETH REB OUTLET | DEG C
3E1550_1:315T022.PNT | 3E1550_1 | 3E1550 | 3-1500 | Fractionation Unit | 315T022.PNT | t | PNT | E1550 DEETH REB HTFR | DEG C
3E1550_1:315T023.PNT | 3E1550_1 | 3E1550 | 3-1500 | Fractionation Unit | 315T023.PNT | t | PNT | E1550 DEETH REB INLET | DEG C
3E1550_4:315XC007.MEAS | 3E1550_4 | 3E1550 | 3-1500 | Fractionation Unit | 315XC007.MEAS | xc | MEAS | E1550 DEETH REB HTFS
3E1550_4:315XC007.OUT | 3E1550_4 | 3E1550 | 3-1500 | Fractionation Unit | 315XC007.OUT | xc | OUT | E1550 DEETH REB HTFS | T/D
3E1550_4:315XC007.SPT | 3E1550_4 | 3E1550 | 3-1500 | Fractionation Unit | 315XC007.SPT | xc | SPT | E1550 DEETH REB HTFS
3E1551_1:315L013.PNT | 3E1551_1 | 3E1551 | 3-1500 | Fractionation Unit | 315L013.PNT | l | PNT | E1551 DEETHANIZER CONDENSER | %
3E1551_4:315LC009.MEAS | 3E1551_4 | 3E1551 | 3-1500 | Fractionation Unit | 315LC009.MEAS | lc | MEAS | E1551 DEETHANIZER CONDENSER | %
3E1551_4:315LC009.OUT | 3E1551_4 | 3E1551 | 3-1500 | Fractionation Unit | 315LC009.OUT | lc | OUT | E1551 DEETHANIZER CONDENSER | %
3E1551_4:315LC009.SPT | 3E1551_4 | 3E1551 | 3-1500 | Fractionation Unit | 315LC009.SPT | lc | SPT | E1551 DEETHANIZER CONDENSER | %
3E1551_4:315LT009.PNT | 3E1551_4 | 3E1551 | 3-1500 | Fractionation Unit | 315LT009.PNT | lt | PNT | E1551 DEETHANIZER CONDENSER | %
3E1551_4:315LV009.OUT | 3E1551_4 | 3E1551 | 3-1500 | Fractionation Unit | 315LV009.OUT | lv | OUT | E1551 DEETHANIZER CONDENSER | %
3E1551_4:315PC009.MEAS | 3E1551_4 | 3E1551 | 3-1500 | Fractionation Unit | 315PC009.MEAS | pc | MEAS | E1551 PROPANE OUTL | BAR G
3E1551_4:315PC009.OUT | 3E1551_4 | 3E1551 | 3-1500 | Fractionation Unit | 315PC009.OUT | pc | OUT | E1551 PROPANE OUTL | %
3E1551_4:315PC009.SPT | 3E1551_4 | 3E1551 | 3-1500 | Fractionation Unit | 315PC009.SPT | pc | SPT | E1551 PROPANE OUTL | BAR G
3E1551_4:315PT009.PNT | 3E1551_4 | 3E1551 | 3-1500 | Fractionation Unit | 315PT009.PNT | pt | PNT | E1551 PROPANE OUTL | BAR G
3E1551_4:315PV009.OUT | 3E1551_4 | 3E1551 | 3-1500 | Fractionation Unit | 315PV009.OUT | pv | OUT | E1551 PROPANE OUTL | %
3E1551_1:315T019.PNT | 3E1551_1 | 3E1551 | 3-1500 | Fractionation Unit | 315T019.PNT | t | PNT | E1551 DEETH COND OUTLET | DEG C
3E1551_1:315T020.PNT | 3E1551_1 | 3E1551 | 3-1500 | Fractionation Unit | 315T020.PNT | t | PNT | PROPANE EX E1551 | DEG C
3E1560_4:315ER019.PNT | 3E1560_4 | 3E1560 | 3-1500 | Fractionation Unit | 315ER019.PNT | er | PNT | E1560 DEPROP REB DUTY FAR2 | T/D
3P1570_4:315FC029.OUT | 3P1570_4 | 3P1570 | 3-1500 | Fractionation Unit | 315FC029.OUT | fc | OUT | P1570A/B MIN FLOW | %
3P1570_4:315FC029.SPT | 3P1570_4 | 3P1570 | 3-1500 | Fractionation Unit | 315FC029.SPT | fc | SPT | P1570A/B MIN FLOW | T/D
3P1570_4:315FC031.MEAS | 3P1570_4 | 3P1570 | 3-1500 | Fractionation Unit | 315FC031.MEAS | fc | MEAS | BUTANE FROM P1570A/B | T/D
3P1570_4:315FC031.OUT | 3P1570_4 | 3P1570 | 3-1500 | Fractionation Unit | 315FC031.OUT | fc | OUT | BUTANE FROM P1570A/B | %
3P1570_4:315FC031.SPT | 3P1570_4 | 3P1570 | 3-1500 | Fractionation Unit | 315FC031.SPT | fc | SPT | BUTANE FROM P1570A/B | T/D
3E1560_1:315T027.PNT | 3E1560_1 | 3E1560 | 3-1500 | Fractionation Unit | 315T027.PNT | t | PNT | E1560 DEPROP REB HTFR | DEG C
3E1560_1:315T028.PNT | 3E1560_1 | 3E1560 | 3-1500 | Fractionation Unit | 315T028.PNT | t | PNT | E1560 DEPROP REB OUTLET | DEG C
3E1560_1:315T030.PNT | 3E1560_1 | 3E1560 | 3-1500 | Fractionation Unit | 315T030.PNT | t | PNT | E1560 DEPROP REB INLET | DEG C
3E1561_3:315HC019.OUT | 3E1561_3 | 3E1561 | 3-1500 | Fractionation Unit | 315HC019.OUT | hc | OUT | E1561/V1560 EQUALISING | %
3E1561_3:315HV019.OUT | 3E1561_3 | 3E1561 | 3-1500 | Fractionation Unit | 315HV019.OUT | hv | OUT | E1561/V1560 EQUALISING | %
3E1561_1:315T029.PNT | 3E1561_1 | 3E1561 | 3-1500 | Fractionation Unit | 315T029.PNT | t | PNT | E1561 DEPROP COND OUTLET | DEG C
3E1570_4:315ER024.PNT | 3E1570_4 | 3E1570 | 3-1500 | Fractionation Unit | 315ER024.PNT | er | PNT | E1570 DEBUT REB DUTY FAR2 | T/D
3P1580_4:315FC034.MEAS | 3P1580_4 | 3P1580 | 3-1500 | Fractionation Unit | 315FC034.MEAS | fc | MEAS | P1580A/B MIN FLOW | T/D
3P1580_4:315FC034.OUT | 3P1580_4 | 3P1580 | 3-1500 | Fractionation Unit | 315FC034.OUT | fc | OUT | P1580A/B MIN FLOW | %
3P1580_4:315FC034.SPT | 3P1580_4 | 3P1580 | 3-1500 | Fractionation Unit | 315FC034.SPT | fc | SPT | P1580A/B MIN FLOW | T/D
3V1560_4:315FC750.MEAS | 3V1560_4 | 3V1560 | 3-1500 | Fractionation Unit | 315FC750.MEAS | fc | MEAS | P1560A/B DISCH TO E3708 | T/D
3V1560_4:315FC750.OUT | 3V1560_4 | 3V1560 | 3-1500 | Fractionation Unit | 315FC750.OUT | fc | OUT | P1560A/B DISCH TO E3708 | %
3E1570_1:315T037.PNT | 3E1570_1 | 3E1570 | 3-1500 | Fractionation Unit | 315T037.PNT | t | PNT | E1570 HTF RETURN | DEG C
3E1570_1:315T040.PNT | 3E1570_1 | 3E1570 | 3-1500 | Fractionation Unit | 315T040.PNT | t | PNT | E1570 DEBUT REB OUTLET | DEG C
3E1571_1:315T038.PNT | 3E1571_1 | 3E1571 | 3-1500 | Fractionation Unit | 315T038.PNT | t | PNT | E1571 OUTLET DEBUT COND | DEG C
3E1572_1:315G012C.CIN | 3E1572_1 | 3E1572 | 3-1500 | Fractionation Unit | 315G012C.CIN | g | CIN | COND PROD TO UNIT 3300 |  | N_CLOSEDCLOSED
3E1572_GW2:315TZ063U.CIN | 3E1572_GW2 | 3E1572 | 3-1500 | Fractionation Unit | 315TZ063U.CIN | tz | CIN | E1572 OUTLET 2003 TRIP |  | N_OPENOPEN
3V1560_4:315FC750.SPT | 3V1560_4 | 3V1560 | 3-1500 | Fractionation Unit | 315FC750.SPT | fc | SPT | P1560A/B DISCH TO E3708 | T/D
3V1560_4:315FC751.MEAS | 3V1560_4 | 3V1560 | 3-1500 | Fractionation Unit | 315FC751.MEAS | fc | MEAS | P1570A/B DISCH TO E3703 | T/D
3E1572_1:315P030.PNT | 3E1572_1 | 3E1572 | 3-1500 | Fractionation Unit | 315P030.PNT | p | PNT | E1572 PROD COOLER INLET | [-10723] PINET: No Connection.
3E1572_1:315T048.PNT | 3E1572_1 | 3E1572 | 3-1500 | Fractionation Unit | 315T048.PNT | t | PNT | E1572 PROD COOLER OUTLET | DEG C
3E1580_1:315L031.PNT | 3E1580_1 | 3E1580 | 3-1500 | Fractionation Unit | 315L031.PNT | l | PNT | E1580 LPG COOLER | %
3E1580_4:315LC030.MEAS | 3E1580_4 | 3E1580 | 3-1500 | Fractionation Unit | 315LC030.MEAS | lc | MEAS | E1580 LPG COOLER | %
3E1580_4:315LC030.OUT | 3E1580_4 | 3E1580 | 3-1500 | Fractionation Unit | 315LC030.OUT | lc | OUT | E1580 LPG COOLER | %
3E1580_4:315LC030.SPT | 3E1580_4 | 3E1580 | 3-1500 | Fractionation Unit | 315LC030.SPT | lc | SPT | E1580 LPG COOLER | %
3E1580_4:315LT030.PNT | 3E1580_4 | 3E1580 | 3-1500 | Fractionation Unit | 315LT030.PNT | lt | PNT | E1580 LPG COOLER | %
3E1580_4:315LV030.OUT | 3E1580_4 | 3E1580 | 3-1500 | Fractionation Unit | 315LV030.OUT | lv | OUT | E1580 LPG COOLER | %
3E1580_1:315T042.PNT | 3E1580_1 | 3E1580 | 3-1500 | Fractionation Unit | 315T042.PNT | t | PNT | E1580 LPG COOLER INLET | DEG C
3E1580_1:315T043.PNT | 3E1580_1 | 3E1580 | 3-1500 | Fractionation Unit | 315T043.PNT | t | PNT | E1580 LPG COOLER OUTLET | DEG C
3E1580_1:315T044.PNT | 3E1580_1 | 3E1580 | 3-1500 | Fractionation Unit | 315T044.PNT | t | PNT | PROPANE FROM E1580 | DEG C
3HTFSYS_1:315G105C.CIN | 3HTFSYS_1 | 3HTFSYS | 3-1500 | Fractionation Unit | 315G105C.CIN | g | CIN | HTF TO U1550 |  | N_CLOSEDCLOSED
3P1550_1:315GZ006O.CIN | 3P1550_1 | 3P1550 | 3-1500 | Fractionation Unit | 315GZ006O.CIN | gz | CIN | P1550A PUMP SUCTION |  | N_OPENOPEN
3P1550_1:315GZ022O.CIN | 3P1550_1 | 3P1550 | 3-1500 | Fractionation Unit | 315GZ022O.CIN | gz | CIN | P1550B PUMP SUCT |  | N_OPENOPEN
3P1550_1:315GZ234.CIN | 3P1550_1 | 3P1550 | 3-1500 | Fractionation Unit | 315GZ234.CIN | gz | CIN | P1550B STATUS |  | IDLERUNNING
3P1550_GW2:315GZ006M.COUT | 3P1550_GW2 | 3P1550 | 3-1500 | Fractionation Unit | 315GZ006M.COUT | gz | COUT | P1550A PUMP SUCTION |  | N_OPENOPEN
3P1550_GW2:315GZ006U.CIN | 3P1550_GW2 | 3P1550 | 3-1500 | Fractionation Unit | 315GZ006U.CIN | gz | CIN | P1550A PUMP SUCTION |  | N_OPENOPEN
3P1550_GW2:315GZ022M.COUT | 3P1550_GW2 | 3P1550 | 3-1500 | Fractionation Unit | 315GZ022M.COUT | gz | COUT | P1550B PUMP SUCTION |  | N_OPENOPEN
3P1550_GW2:315GZ022U.CIN | 3P1550_GW2 | 3P1550 | 3-1500 | Fractionation Unit | 315GZ022U.CIN | gz | CIN | P1550B PUMP SUCTION |  | N_OPENOPEN
3P1550_GW2:315GZ224M.COUT | 3P1550_GW2 | 3P1550 | 3-1500 | Fractionation Unit | 315GZ224M.COUT | gz | COUT | P1550A STATUS |  | N_OPENOPEN
3P1550_GW2:315GZ234M.COUT | 3P1550_GW2 | 3P1550 | 3-1500 | Fractionation Unit | 315GZ234M.COUT | gz | COUT | P1550B STATUS |  | N_OPENOPEN
3P1550_GW2:315HZ010U.CIN | 3P1550_GW2 | 3P1550 | 3-1500 | Fractionation Unit | 315HZ010U.CIN | hz | CIN | P1550A SHUTDOWN |  | N_OPENOPEN
3P1550_GW2:315HZ012U.CIN | 3P1550_GW2 | 3P1550 | 3-1500 | Fractionation Unit | 315HZ012U.CIN | hz | CIN | P1550A SHUTDOWN |  | N_OPENOPEN
3P1550_GW2:315HZ017U.CIN | 3P1550_GW2 | 3P1550 | 3-1500 | Fractionation Unit | 315HZ017U.CIN | hz | CIN | P1550B PUMP SHUTDOWN |  | N_OPENOPEN
3P1550_GW2:315HZ022U.CIN | 3P1550_GW2 | 3P1550 | 3-1500 | Fractionation Unit | 315HZ022U.CIN | hz | CIN | P1550B SHUTDOWN |  | N_OPENOPEN
3V1560_4:315FC751.OUT | 3V1560_4 | 3V1560 | 3-1500 | Fractionation Unit | 315FC751.OUT | fc | OUT | P1570A/B DISCH TO E3703 | %
3V1560_4:315FC751.SPT | 3V1560_4 | 3V1560 | 3-1500 | Fractionation Unit | 315FC751.SPT | fc | SPT | P1570A/B DISCH TO E3703 | T/D
3P1550_4:315FS011.OUT | 3P1550_4 | 3P1550 | 3-1500 | Fractionation Unit | 315FS011.OUT | fs | OUT | REFLUX TO DEETH C1550 | %
3P1550_4:315FS012.OUT | 3P1550_4 | 3P1550 | 3-1500 | Fractionation Unit | 315FS012.OUT | fs | OUT | REFLUX TO DEETH C1550 | %
3P1550_4:315FS013.OUT | 3P1550_4 | 3P1550 | 3-1500 | Fractionation Unit | 315FS013.OUT | fs | OUT | ETHANE FROM P1550A/B | %
3P1560_4:315FS021.OUT | 3P1560_4 | 3P1560 | 3-1500 | Fractionation Unit | 315FS021.OUT | fs | OUT | PROP FROM P1560A/B TO E1580 | %
3P1560_4:315FS022.OUT | 3P1560_4 | 3P1560 | 3-1500 | Fractionation Unit | 315FS022.OUT | fs | OUT | PROP FROM P1560A/B TO U1400 | %
3P1560_4:315FS026.OUT | 3P1560_4 | 3P1560 | 3-1500 | Fractionation Unit | 315FS026.OUT | fs | OUT | PROP FROM P15601/B TO U2600 | %
3V1560_4:315FS750.OUT | 3V1560_4 | 3V1560 | 3-1500 | Fractionation Unit | 315FS750.OUT | fs | OUT | P1560A/B DISCH TO E3708 | %
3E1540_4:315FT001.PNT | 3E1540_4 | 3E1540 | 3-1500 | Fractionation Unit | 315FT001.PNT | ft | PNT | E1540 DEMETH REB HTFS | T/D
3C1540_4:315FT002.PNT | 3C1540_4 | 3C1540 | 3-1500 | Fractionation Unit | 315FT002.PNT | ft | PNT | C1540 BTMS TO DEETHANISER | T/D
3C1550_4:315FT004.PNT | 3C1550_4 | 3C1550 | 3-1500 | Fractionation Unit | 315FT004.PNT | ft | PNT | REFLUX TO DEETH C1550 | T/D
3C1550_4:315FT005.PNT | 3C1550_4 | 3C1550 | 3-1500 | Fractionation Unit | 315FT005.PNT | ft | PNT | ETHANE TO LP FUEL GAS | T/D
3C1550_4:315FT006.PNT | 3C1550_4 | 3C1550 | 3-1500 | Fractionation Unit | 315FT006.PNT | ft | PNT | C1550 BTMS TO DEPROP | T/D
3E1550_4:315FT007.PNT | 3E1550_4 | 3E1550 | 3-1500 | Fractionation Unit | 315FT007.PNT | ft | PNT | E1550 DEETH REB HTFS | T/D
3C1550_4:315FT008.PNT | 3C1550_4 | 3C1550 | 3-1500 | Fractionation Unit | 315FT008.PNT | ft | PNT | ETHANE TO C1550 | T/D
3P1550_4:315FT010.PNT | 3P1550_4 | 3P1550 | 3-1500 | Fractionation Unit | 315FT010.PNT | ft | PNT | P1550A/B MIN FLOW | T/D
3P1550_4:315FT011.PNT | 3P1550_4 | 3P1550 | 3-1500 | Fractionation Unit | 315FT011.PNT | ft | PNT | ETHANE TO STORAGE | T/D
3P1550_4:315FT012.PNT | 3P1550_4 | 3P1550 | 3-1500 | Fractionation Unit | 315FT012.PNT | ft | PNT | ETHANE TO UNIT 1400 | T/D
3P1550_4:315FT013.PNT | 3P1550_4 | 3P1550 | 3-1500 | Fractionation Unit | 315FT013.PNT | ft | PNT | ETHANE FROM P1550A/B | T/D
3C1560_4:315FT017.PNT | 3C1560_4 | 3C1560 | 3-1500 | Fractionation Unit | 315FT017.PNT | ft | PNT | REFLUX TO DEPROP C1560 | T/D
3C1560_4:315FT018.PNT | 3C1560_4 | 3C1560 | 3-1500 | Fractionation Unit | 315FT018.PNT | ft | PNT | C1560 BTMS TO DEBUTANISER | T/D
3E1560_4:315FT019.PNT | 3E1560_4 | 3E1560 | 3-1500 | Fractionation Unit | 315FT019.PNT | ft | PNT | E1560 DEPROP REB HTFS | T/D
3P1550_1:315L036.PNT | 3P1550_1 | 3P1550 | 3-1500 | Fractionation Unit | 315L036.PNT | l | PNT | P1550A | %
3P1550_1:315L037.PNT | 3P1550_1 | 3P1550 | 3-1500 | Fractionation Unit | 315L037.PNT | l | PNT | P1550B | %
3P1550_1:315P088.PNT | 3P1550_1 | 3P1550 | 3-1500 | Fractionation Unit | 315P088.PNT | p | PNT | P1550A CABLE SEAL PURGE | BAR G
3P1550_1:315P089.PNT | 3P1550_1 | 3P1550 | 3-1500 | Fractionation Unit | 315P089.PNT | p | PNT | P1550B CABLE SEAL PURGE | BAR G
3P1550_1:315P096.PNT | 3P1550_1 | 3P1550 | 3-1500 | Fractionation Unit | 315P096.PNT | p | PNT | P1550A CABLE SEAL PURGE | BAR G
3P1550_1:315P097.PNT | 3P1550_1 | 3P1550 | 3-1500 | Fractionation Unit | 315P097.PNT | p | PNT | P1550B CABLE SEAL PURGE | BAR G
3P1550A_BGW4:315X200X.PNT | 3P1550A_BGW4 | 3P1550A | 3-1500 | Fractionation Unit | 315X200X.PNT | x | PNT | 3-P1550A VIBRATION | MM/S
3P1550A_BGW4:315X200Y.PNT | 3P1550A_BGW4 | 3P1550A | 3-1500 | Fractionation Unit | 315X200Y.PNT | x | PNT | 3-P1550A VIBRATION | MM/S
3P1550B_BGW4:315X201X.PNT | 3P1550B_BGW4 | 3P1550B | 3-1500 | Fractionation Unit | 315X201X.PNT | x | PNT | 3-P1550B VIBRATION | MM/S
3P1550B_BGW4:315X201Y.PNT | 3P1550B_BGW4 | 3P1550B | 3-1500 | Fractionation Unit | 315X201Y.PNT | x | PNT | 3-P1550B VIBRATION | MM/S
3P1560_1:315GZ010O.CIN | 3P1560_1 | 3P1560 | 3-1500 | Fractionation Unit | 315GZ010O.CIN | gz | CIN | P1560A PUMP SUCTION |  | N_OPENOPEN
3P1560_1:315GZ026O.CIN | 3P1560_1 | 3P1560 | 3-1500 | Fractionation Unit | 315GZ026O.CIN | gz | CIN | P1560B PUMP SUCT |  | N_OPENOPEN
3P1560_1:315GZ175.CIN | 3P1560_1 | 3P1560 | 3-1500 | Fractionation Unit | 315GZ175.CIN | gz | CIN | P1560A STATUS |  | IDLERUNNING
3P1560_GW2:315GZ010M.COUT | 3P1560_GW2 | 3P1560 | 3-1500 | Fractionation Unit | 315GZ010M.COUT | gz | COUT | P1560A PUMP SUCTION |  | N_OPENOPEN
3P1560_GW2:315GZ010U.CIN | 3P1560_GW2 | 3P1560 | 3-1500 | Fractionation Unit | 315GZ010U.CIN | gz | CIN | P1560A PUMP SUCTION |  | N_OPENOPEN
3P1560_GW2:315GZ026M.COUT | 3P1560_GW2 | 3P1560 | 3-1500 | Fractionation Unit | 315GZ026M.COUT | gz | COUT | P1560B PUMP SUCTION |  | N_OPENOPEN
3P1560_GW2:315GZ026U.CIN | 3P1560_GW2 | 3P1560 | 3-1500 | Fractionation Unit | 315GZ026U.CIN | gz | CIN | P1560B PUMP SUCTION |  | N_OPENOPEN
3P1560_GW2:315GZ175M.COUT | 3P1560_GW2 | 3P1560 | 3-1500 | Fractionation Unit | 315GZ175M.COUT | gz | COUT | P1560A STATUS |  | N_OPENOPEN
3P1560_GW2:315GZ184M.COUT | 3P1560_GW2 | 3P1560 | 3-1500 | Fractionation Unit | 315GZ184M.COUT | gz | COUT | P1560B STATUS |  | N_OPENOPEN
3P1560_GW2:315HZ002U.CIN | 3P1560_GW2 | 3P1560 | 3-1500 | Fractionation Unit | 315HZ002U.CIN | hz | CIN | P1560B SHUTDOWN |  | N_OPENOPEN
3P1560_GW2:315HZ009U.CIN | 3P1560_GW2 | 3P1560 | 3-1500 | Fractionation Unit | 315HZ009U.CIN | hz | CIN | P1560B SHUTDOWN |  | N_OPENOPEN
3P1560_GW2:315HZ028U.CIN | 3P1560_GW2 | 3P1560 | 3-1500 | Fractionation Unit | 315HZ028U.CIN | hz | CIN | P1560A PUMP SHUTDOWN |  | N_OPENOPEN
3P1560_GW2:315HZ029U.CIN | 3P1560_GW2 | 3P1560 | 3-1500 | Fractionation Unit | 315HZ029U.CIN | hz | CIN | P1560A PUMP SHUTDOWN |  | N_OPENOPEN
3C1560_4:315FT020.PNT | 3C1560_4 | 3C1560 | 3-1500 | Fractionation Unit | 315FT020.PNT | ft | PNT | C1560 OVHD TO LP FUEL GAS | T/D
3P1560_4:315FT021.PNT | 3P1560_4 | 3P1560 | 3-1500 | Fractionation Unit | 315FT021.PNT | ft | PNT | PROP FROM P1560A/B TO E1580 | T/D
3P1560_4:315FT022.PNT | 3P1560_4 | 3P1560 | 3-1500 | Fractionation Unit | 315FT022.PNT | ft | PNT | PROPANE TO UNIT 1400 | T/D
3P1560_4:315FT023.PNT | 3P1560_4 | 3P1560 | 3-1500 | Fractionation Unit | 315FT023.PNT | ft | PNT | P1560A/B MIN FLOW | T/D
3E1570_4:315FT024.PNT | 3E1570_4 | 3E1570 | 3-1500 | Fractionation Unit | 315FT024.PNT | ft | PNT | E1570 DEBUT REB HTFS | T/D
3C1570_4:315FT025.PNT | 3C1570_4 | 3C1570 | 3-1500 | Fractionation Unit | 315FT025.PNT | ft | PNT | REFLUX TO DEBUT C1570 | T/D
3P1560_4:315FT026.PNT | 3P1560_4 | 3P1560 | 3-1500 | Fractionation Unit | 315FT026.PNT | ft | PNT | PROPANE TO UNIT 2600 | T/D
3P1570_4:315FT029.PNT | 3P1570_4 | 3P1570 | 3-1500 | Fractionation Unit | 315FT029.PNT | ft | PNT | P1570A/B MIN FLOW | T/D
3P1570_4:315FT031.PNT | 3P1570_4 | 3P1570 | 3-1500 | Fractionation Unit | 315FT031.PNT | ft | PNT | BUTANE FROM P1570A/B | T/D
3P1580_4:315FT034.PNT | 3P1580_4 | 3P1580 | 3-1500 | Fractionation Unit | 315FT034.PNT | ft | PNT | P1580A/B MIN FLOW | T/D
3E1572_4:315FT041.PNT | 3E1572_4 | 3E1572 | 3-1500 | Fractionation Unit | 315FT041.PNT | ft | PNT | COND PROD TO UNIT 3300 | T/D
3V1560_4:315FT750.PNT | 3V1560_4 | 3V1560 | 3-1500 | Fractionation Unit | 315FT750.PNT | ft | PNT | P1560A/B DISCH TO E3708 | T/D
3V1560_4:315FT751.PNT | 3V1560_4 | 3V1560 | 3-1500 | Fractionation Unit | 315FT751.PNT | ft | PNT | P1570A/B DISCH TO E3703 | T/D
3E1540_4:315FV001.OUT | 3E1540_4 | 3E1540 | 3-1500 | Fractionation Unit | 315FV001.OUT | fv | OUT | E1540 DEMETH REB HTFS | %
3C1540_4:315FV002.OUT | 3C1540_4 | 3C1540 | 3-1500 | Fractionation Unit | 315FV002.OUT | fv | OUT | C1540 BTMS TO DEETHANISER | %
3C1550_4:315FV004.OUT | 3C1550_4 | 3C1550 | 3-1500 | Fractionation Unit | 315FV004.OUT | fv | OUT | REFLUX TO DEETH C1550 | %
3C1550_4:315FV005.OUT | 3C1550_4 | 3C1550 | 3-1500 | Fractionation Unit | 315FV005.OUT | fv | OUT | ETHANE TO LP FUEL GAS | %
3C1550_4:315FV006.OUT | 3C1550_4 | 3C1550 | 3-1500 | Fractionation Unit | 315FV006.OUT | fv | OUT | C1550 BTMS TO DEPROP | %
3E1550_4:315FV007.OUT | 3E1550_4 | 3E1550 | 3-1500 | Fractionation Unit | 315FV007.OUT | fv | OUT | E1550 DEETH REB HTFS | %
3C1550_4:315FV008.OUT | 3C1550_4 | 3C1550 | 3-1500 | Fractionation Unit | 315FV008.OUT | fv | OUT | ETHANE TO C1550 | %
3P1550_4:315FV010.OUT | 3P1550_4 | 3P1550 | 3-1500 | Fractionation Unit | 315FV010.OUT | fv | OUT | P1550A/B MIN FLOW | %
3P1550_4:315FV011.OUT | 3P1550_4 | 3P1550 | 3-1500 | Fractionation Unit | 315FV011.OUT | fv | OUT | ETHANE TO STORAGE | %
3P1550_4:315FV012.OUT | 3P1550_4 | 3P1550 | 3-1500 | Fractionation Unit | 315FV012.OUT | fv | OUT | ETHANE TO UNIT 1400 | %
3P1560_1:315T051.PNT | 3P1560_1 | 3P1560 | 3-1500 | Fractionation Unit | 315T051.PNT | t | PNT | P1560A/B PUMP SUCT | DEG C
3P1570_1:315GZ014O.CIN | 3P1570_1 | 3P1570 | 3-1500 | Fractionation Unit | 315GZ014O.CIN | gz | CIN | P1570A PUMP SUCT |  | N_OPENOPEN
3P1570_1:315GZ024O.CIN | 3P1570_1 | 3P1570 | 3-1500 | Fractionation Unit | 315GZ024O.CIN | gz | CIN | P1570B PUMP SUCT |  | N_OPENOPEN
3P1570_1:315GZ254.CIN | 3P1570_1 | 3P1570 | 3-1500 | Fractionation Unit | 315GZ254.CIN | gz | CIN | P1570B STATUS |  | IDLERUNNING
3P1570_GW2:315GZ014M.COUT | 3P1570_GW2 | 3P1570 | 3-1500 | Fractionation Unit | 315GZ014M.COUT | gz | COUT | P1570A PUMP SUCTION |  | N_OPENOPEN
3P1570_GW2:315GZ014U.CIN | 3P1570_GW2 | 3P1570 | 3-1500 | Fractionation Unit | 315GZ014U.CIN | gz | CIN | P1570A PUMP SUCTION |  | N_OPENOPEN
3P1570_GW2:315GZ024U.CIN | 3P1570_GW2 | 3P1570 | 3-1500 | Fractionation Unit | 315GZ024U.CIN | gz | CIN | P1570B PUMP SUCTION |  | N_OPENOPEN
3P1570_GW2:315GZ244M.COUT | 3P1570_GW2 | 3P1570 | 3-1500 | Fractionation Unit | 315GZ244M.COUT | gz | COUT | P1570A STATUS |  | N_OPENOPEN
3P1570_GW2:315GZ244U.CIN | 3P1570_GW2 | 3P1570 | 3-1500 | Fractionation Unit | 315GZ244U.CIN | gz | CIN | P1570A/B STATUS |  | N_OPENOPEN
3P1570_GW2:315GZ254M.COUT | 3P1570_GW2 | 3P1570 | 3-1500 | Fractionation Unit | 315GZ254M.COUT | gz | COUT | P1570B STATUS |  | N_OPENOPEN
3P1570_GW2:315HZ038U.CIN | 3P1570_GW2 | 3P1570 | 3-1500 | Fractionation Unit | 315HZ038U.CIN | hz | CIN | P1570A SHUTDOWN |  | N_OPENOPEN
3P1570_GW2:315HZ041U.CIN | 3P1570_GW2 | 3P1570 | 3-1500 | Fractionation Unit | 315HZ041U.CIN | hz | CIN | P1570A PUMP SHUTDOWN |  | N_OPENOPEN
3P1570_GW2:315HZ060U.CIN | 3P1570_GW2 | 3P1570 | 3-1500 | Fractionation Unit | 315HZ060U.CIN | hz | CIN | P1570B PUMP SHUTDOWN |  | N_OPENOPEN
3P1570_GW2:315HZ061U.CIN | 3P1570_GW2 | 3P1570 | 3-1500 | Fractionation Unit | 315HZ061U.CIN | hz | CIN | P1570B PUMP SHUTDOWN |  | N_OPENOPEN
3P1550_4:315FV013.OUT | 3P1550_4 | 3P1550 | 3-1500 | Fractionation Unit | 315FV013.OUT | fv | OUT | ETHANE FROM P1550A/B | %
3C1560_4:315FV017.OUT | 3C1560_4 | 3C1560 | 3-1500 | Fractionation Unit | 315FV017.OUT | fv | OUT | REFLUX TO DEPROP C1560 | %
3C1560_4:315FV018.OUT | 3C1560_4 | 3C1560 | 3-1500 | Fractionation Unit | 315FV018.OUT | fv | OUT | C1560 BTMS TO DEBUTANISER | %
3E1560_4:315FV019.OUT | 3E1560_4 | 3E1560 | 3-1500 | Fractionation Unit | 315FV019.OUT | fv | OUT | E1560 DEPROP REB HTFS | %
3C1560_4:315FV020.OUT | 3C1560_4 | 3C1560 | 3-1500 | Fractionation Unit | 315FV020.OUT | fv | OUT | C1560 OVHD TO LP FUEL GAS | %
3P1560_4:315FV021.OUT | 3P1560_4 | 3P1560 | 3-1500 | Fractionation Unit | 315FV021.OUT | fv | OUT | PROP FROM P1560A/B TO E1580 | %
3P1560_4:315FV022.OUT | 3P1560_4 | 3P1560 | 3-1500 | Fractionation Unit | 315FV022.OUT | fv | OUT | PROPANE TO UNIT 1400 | %
3P1560_4:315FV023.OUT | 3P1560_4 | 3P1560 | 3-1500 | Fractionation Unit | 315FV023.OUT | fv | OUT | P1560A/B MIN FLOW | %
3E1570_4:315FV024.OUT | 3E1570_4 | 3E1570 | 3-1500 | Fractionation Unit | 315FV024.OUT | fv | OUT | E1570 DEBUT REB HTFS | %
3C1570_4:315FV025.OUT | 3C1570_4 | 3C1570 | 3-1500 | Fractionation Unit | 315FV025.OUT | fv | OUT | REFLUX TO DEBUT C1570 | %
3P1570_1:315T053.PNT | 3P1570_1 | 3P1570 | 3-1500 | Fractionation Unit | 315T053.PNT | t | PNT | P1570A/B PUMP SUCT | DEG C
3P1570_4:315US031.OUT | 3P1570_4 | 3P1570 | 3-1500 | Fractionation Unit | 315US031.OUT | us | OUT | BUTANE EX P1570A/B REM SP SWCH | T/D
3P1580_1:315GZ018O.CIN | 3P1580_1 | 3P1580 | 3-1500 | Fractionation Unit | 315GZ018O.CIN | gz | CIN | P1580A PUMP SUCT |  | N_OPENOPEN
3P1580_1:315GZ030O.CIN | 3P1580_1 | 3P1580 | 3-1500 | Fractionation Unit | 315GZ030O.CIN | gz | CIN | P1580B PUMP SUCT |  | N_OPENOPEN
3P1580_1:315GZ284.CIN | 3P1580_1 | 3P1580 | 3-1500 | Fractionation Unit | 315GZ284.CIN | gz | CIN | P1580B STATUS |  | IDLERUNNING
3P1580_GW2:315GZ018M.COUT | 3P1580_GW2 | 3P1580 | 3-1500 | Fractionation Unit | 315GZ018M.COUT | gz | COUT | P1580A PUMP SUCTION |  | N_OPENOPEN
3P1580_GW2:315GZ018U.CIN | 3P1580_GW2 | 3P1580 | 3-1500 | Fractionation Unit | 315GZ018U.CIN | gz | CIN | P1580A PUMP SUCTION |  | N_OPENOPEN
3P1580_GW2:315GZ030M.COUT | 3P1580_GW2 | 3P1580 | 3-1500 | Fractionation Unit | 315GZ030M.COUT | gz | COUT | P1580B PUMP SUCTION |  | N_OPENOPEN
3P1580_GW2:315GZ030U.CIN | 3P1580_GW2 | 3P1580 | 3-1500 | Fractionation Unit | 315GZ030U.CIN | gz | CIN | P1580B PUMP SUCTION |  | N_OPENOPEN
3P1580_GW2:315GZ274M.COUT | 3P1580_GW2 | 3P1580 | 3-1500 | Fractionation Unit | 315GZ274M.COUT | gz | COUT | P1580A STATUS |  | N_OPENOPEN
3P1580_GW2:315GZ274U.CIN | 3P1580_GW2 | 3P1580 | 3-1500 | Fractionation Unit | 315GZ274U.CIN | gz | CIN | P1580A/B FIRST-UP |  | N_OPENOPEN
3P1580_GW2:315GZ284M.COUT | 3P1580_GW2 | 3P1580 | 3-1500 | Fractionation Unit | 315GZ284M.COUT | gz | COUT | P1580B STATUS |  | N_OPENOPEN
3P1580_GW2:315HZ050U.CIN | 3P1580_GW2 | 3P1580 | 3-1500 | Fractionation Unit | 315HZ050U.CIN | hz | CIN | P1580A SHUTDOWN |  | N_OPENOPEN
3P1580_GW2:315HZ052U.CIN | 3P1580_GW2 | 3P1580 | 3-1500 | Fractionation Unit | 315HZ052U.CIN | hz | CIN | P1580A SHUTDOWN |  | N_OPENOPEN
3P1580_GW2:315HZ063U.CIN | 3P1580_GW2 | 3P1580 | 3-1500 | Fractionation Unit | 315HZ063U.CIN | hz | CIN | P1580B SHUTDOWN |  | N_OPENOPEN
3P1580_GW2:315HZ064U.CIN | 3P1580_GW2 | 3P1580 | 3-1500 | Fractionation Unit | 315HZ064U.CIN | hz | CIN | P1580B SHUTDOWN |  | N_OPENOPEN
3P1580_GW2:315PZ207M.COUT | 3P1580_GW2 | 3P1580 | 3-1500 | Fractionation Unit | 315PZ207M.COUT | pz | COUT | P1580A SEAL OIL |  | N_OPENOPEN
3P1580_GW2:315PZ207U.CIN | 3P1580_GW2 | 3P1580 | 3-1500 | Fractionation Unit | 315PZ207U.CIN | pz | CIN | P1580A SEAL OIL |  | N_OPENOPEN
3P1580_GW2:315PZ208M.COUT | 3P1580_GW2 | 3P1580 | 3-1500 | Fractionation Unit | 315PZ208M.COUT | pz | COUT | P1580B SEAL OIL |  | N_OPENOPEN
3P1580_GW2:315PZ208U.CIN | 3P1580_GW2 | 3P1580 | 3-1500 | Fractionation Unit | 315PZ208U.CIN | pz | CIN | P1580B SEAL OIL |  | N_OPENOPEN
3P1580_GW2:315UZ380U.CIN | 3P1580_GW2 | 3P1580 | 3-1500 | Fractionation Unit | 315UZ380U.CIN | uz | CIN | LPG REINJECTION TRIP |  | N_OPENOPEN
3P1560_4:315FV026.OUT | 3P1560_4 | 3P1560 | 3-1500 | Fractionation Unit | 315FV026.OUT | fv | OUT | PROPANE TO UNIT 2600 | %
3P1570_4:315FV029.OUT | 3P1570_4 | 3P1570 | 3-1500 | Fractionation Unit | 315FV029.OUT | fv | OUT | P1570A/B MIN FLOW | %
3P1570_4:315FV031.OUT | 3P1570_4 | 3P1570 | 3-1500 | Fractionation Unit | 315FV031.OUT | fv | OUT | BUTANE FROM P1570A/B | %
3P1580_4:315FV034.OUT | 3P1580_4 | 3P1580 | 3-1500 | Fractionation Unit | 315FV034.OUT | fv | OUT | P1580A/B MIN FLOW | %
3E1572_4:315FV041.OUT | 3E1572_4 | 3E1572 | 3-1500 | Fractionation Unit | 315FV041.OUT | fv | OUT | COND PROD TO UNIT 3300 | %
3P1580_1:315P200.PNT | 3P1580_1 | 3P1580 | 3-1500 | Fractionation Unit | 315P200.PNT | p | PNT | LPG P1580A BUFFER FLUID | BAR G
3P1580_1:315P201.PNT | 3P1580_1 | 3P1580 | 3-1500 | Fractionation Unit | 315P201.PNT | p | PNT | LPG P1580B BUFFER FLUID | BAR G
3V1550_1:315G004C.CIN | 3V1550_1 | 3V1550 | 3-1500 | Fractionation Unit | 315G004C.CIN | g | CIN | V1550 TO FCD PRCA005 |  | N_CLOSEDCLOSED
3V1550_GW2:315LZ011M.COUT | 3V1550_GW2 | 3V1550 | 3-1500 | Fractionation Unit | 315LZ011M.COUT | lz | COUT | V1550 DEETHANIZER REFLUX DRUM |  | N_OPENOPEN
3V1550_GW2:315LZ011U.CIN | 3V1550_GW2 | 3V1550 | 3-1500 | Fractionation Unit | 315LZ011U.CIN | lz | CIN | V1550 DEETHANIZER REFLUX DRUM |  | N_OPENOPEN
3V1550_4:315LC012.MEAS | 3V1550_4 | 3V1550 | 3-1500 | Fractionation Unit | 315LC012.MEAS | lc | MEAS | V1550 DEETHANIZER REFLUX DRUM | %
3V1550_4:315LC012.OUT | 3V1550_4 | 3V1550 | 3-1500 | Fractionation Unit | 315LC012.OUT | lc | OUT | V1550 DEETHANIZER REFLUX DRUM | %
3V1550_4:315LC012.SPT | 3V1550_4 | 3V1550 | 3-1500 | Fractionation Unit | 315LC012.SPT | lc | SPT | V1550 DEETHANIZER REFLUX DRUM | %
3V1550_4:315LT012.PNT | 3V1550_4 | 3V1550 | 3-1500 | Fractionation Unit | 315LT012.PNT | lt | PNT | V1550 DEETHANIZER REFLUX DRUM | %
3V1550_1:315T026.PNT | 3V1550_1 | 3V1550 | 3-1500 | Fractionation Unit | 315T026.PNT | t | PNT | V1550 DEETH REFLUX DRUM | DEG C
3V1560_4:315FV750.OUT | 3V1560_4 | 3V1560 | 3-1500 | Fractionation Unit | 315FV750.OUT | fv | OUT | P1560A/B DISCH TO E3708 | %
3V1560_4:315FV751.OUT | 3V1560_4 | 3V1560 | 3-1500 | Fractionation Unit | 315FV751.OUT | fv | OUT | P1570A/B DISCH TO E3703 | %
3C1560_1:315Q014.PNT | 3C1560_1 | 3C1560 | 3-1500 | Fractionation Unit | 315Q014.PNT | q | PNT | C1560 OVHD N-C4 QUALITY | MOL%
3C1560_1:315Q013.PNT | 3C1560_1 | 3C1560 | 3-1500 | Fractionation Unit | 315Q013.PNT | q | PNT | C1560 OVHD I-C4 QUALITY | MOL%
3C1560_1:315Q012.PNT | 3C1560_1 | 3C1560 | 3-1500 | Fractionation Unit | 315Q012.PNT | q | PNT | C1560 OVHD C3 QUALITY | MOL%
3C1560_1:315Q011.PNT | 3C1560_1 | 3C1560 | 3-1500 | Fractionation Unit | 315Q011.PNT | q | PNT | C1560 OVHD C2 QUALITY | MOL%
315UC02:315Q051.PNT | 315UC02 | 315UC02 | 3-1500 | Fractionation Unit | 315Q051.PNT | q | PNT | 315Q051_Filtered | Mol%
315QE_LIN:315QI049.PNT | 315QE_LIN | 315QE | 3-1500 | Fractionation Unit | 315QI049.PNT | qi | PNT | C5+ in Debutaniser overhead | v/v%
315QE_LIN:315QI051.PNT | 315QE_LIN | 315QE | 3-1500 | Fractionation Unit | 315QI051.PNT | qi | PNT | C3+ in Depropaniser bottom | Calculation aborted
315QE_LIN:315QI052.PNT | 315QE_LIN | 315QE | 3-1500 | Fractionation Unit | 315QI052.PNT | qi | PNT | C3+ in Debutaniser overhead | v/v%
315QE_LIN:315QI050.PNT | 315QE_LIN | 315QE | 3-1500 | Fractionation Unit | 315QI050.PNT | qi | PNT | 1500 HRS COUNTER TUV TRIP | RVP
3V1560_1:315G027C.CIN | 3V1560_1 | 3V1560 | 3-1500 | Fractionation Unit | 315G027C.CIN | g | CIN | V1560 TO FCD PRCA013B |  | N_CLOSEDCLOSED
3V1560_1:315G750C.CIN | 3V1560_1 | 3V1560 | 3-1500 | Fractionation Unit | 315G750C.CIN | g | CIN | P1560A/B DISCH TO E3708 |  | N_CLOSEDCLOSED
3V1560_1:315G751C.CIN | 3V1560_1 | 3V1560 | 3-1500 | Fractionation Unit | 315G751C.CIN | g | CIN | P1570A/B DISCH TO E3703 |  | N_CLOSEDCLOSED
3V1560_4:315LC019.MEAS | 3V1560_4 | 3V1560 | 3-1500 | Fractionation Unit | 315LC019.MEAS | lc | MEAS | V1560 DEPROP REFLUX DRUM | %
3V1560_4:315LC019.OUT | 3V1560_4 | 3V1560 | 3-1500 | Fractionation Unit | 315LC019.OUT | lc | OUT | V1560 DEPROP REFLUX DRUM | %
3V1560_4:315LC019.SPT | 3V1560_4 | 3V1560 | 3-1500 | Fractionation Unit | 315LC019.SPT | lc | SPT | V1560 DEPROP REFLUX DRUM | %
3V1560_GW2:315LZ020M.COUT | 3V1560_GW2 | 3V1560 | 3-1500 | Fractionation Unit | 315LZ020M.COUT | lz | COUT | V1560 DEPROP REFLUX DRUM |  | N_OPENOPEN
3V1560_GW2:315LZ020U.CIN | 3V1560_GW2 | 3V1560 | 3-1500 | Fractionation Unit | 315LZ020U.CIN | lz | CIN | V1560 DEPROP REFLUX DRUM |  | N_OPENOPEN
3V1560_GW2:315LZ020U2.CIN | 3V1560_GW2 | 3V1560 | 3-1500 | Fractionation Unit | 315LZ020U2.CIN | lz | CIN | 15LZ020 FIRST UP |  | N_OPENOPEN
3V1560_4:315LT019.PNT | 3V1560_4 | 3V1560 | 3-1500 | Fractionation Unit | 315LT019.PNT | lt | PNT | V1560 DEPROP REFLUX DRUM | %
3V1560_1:315P045.PNT | 3V1560_1 | 3V1560 | 3-1500 | Fractionation Unit | 315P045.PNT | p | PNT | V1560 DEPROP REFLUX DRUM | BAR G
3V1560_4:315US751.OUT | 3V1560_4 | 3V1560 | 3-1500 | Fractionation Unit | 315US751.OUT | us | OUT | P1570A/B DISCH TO E3703 | T/D
3V1570_4:315HC020.OUT | 3V1570_4 | 3V1570 | 3-1500 | Fractionation Unit | 315HC020.OUT | hc | OUT | E1571/ V1570 EQUALISING | %
3V1570_4:315HV020.OUT | 3V1570_4 | 3V1570 | 3-1500 | Fractionation Unit | 315HV020.OUT | hv | OUT | E1571/ V1570 EQUALISING | %
3V1570_4:315LC024.MEAS | 3V1570_4 | 3V1570 | 3-1500 | Fractionation Unit | 315LC024.MEAS | lc | MEAS | V1570 DEBUTANISER REFLUX DRUM | %
3V1570_1:315G029C.CIN | 3V1570_1 | 3V1570 | 3-1500 | Fractionation Unit | 315G029C.CIN | g | CIN | V1570 TO FWW PICA018B |  | N_CLOSEDCLOSED
3V1570_4:315LC024.OUT | 3V1570_4 | 3V1570 | 3-1500 | Fractionation Unit | 315LC024.OUT | lc | OUT | V1570 DEBUTANISER REFLUX DRUM | T/D
3V1570_4:315LC024.SPT | 3V1570_4 | 3V1570 | 3-1500 | Fractionation Unit | 315LC024.SPT | lc | SPT | V1570 DEBUTANISER REFLUX DRUM | %
3V1570_GW2:315LZ026M.COUT | 3V1570_GW2 | 3V1570 | 3-1500 | Fractionation Unit | 315LZ026M.COUT | lz | COUT | V1570 DEBUTANISER REFLEX DRUM |  | N_OPENOPEN
3V1570_GW2:315LZ026U.CIN | 3V1570_GW2 | 3V1570 | 3-1500 | Fractionation Unit | 315LZ026U.CIN | lz | CIN | V1570 DEBUTANIZER REFLEX DRUM |  | N_OPENOPEN
3V1570_GW2:315PZ048M.COUT | 3V1570_GW2 | 3V1570 | 3-1500 | Fractionation Unit | 315PZ048M.COUT | pz | COUT | BUTANE TO E1580 BACKFLOW |  | N_OPENOPEN
3V1570_GW2:315PZ048U.CIN | 3V1570_GW2 | 3V1570 | 3-1500 | Fractionation Unit | 315PZ048U.CIN | pz | CIN | BUTANE TO E1580 BACKFLOW |  | N_OPENOPEN
3V1570_4:315LT024.PNT | 3V1570_4 | 3V1570 | 3-1500 | Fractionation Unit | 315LT024.PNT | lt | PNT | V1570 DEBUTANISER REFLUX DRUM | %
3V1570_1:315P047.PNT | 3V1570_1 | 3V1570 | 3-1500 | Fractionation Unit | 315P047.PNT | p | PNT | V1570 DEBUTANIZER REFLUX DRUM | BAR G
3V1580_4:315LC029.MEAS | 3V1580_4 | 3V1580 | 3-1500 | Fractionation Unit | 315LC029.MEAS | lc | MEAS | V1580 LPG REINJ DRUM | %
3V1580_4:315LC029.OUT | 3V1580_4 | 3V1580 | 3-1500 | Fractionation Unit | 315LC029.OUT | lc | OUT | V1580 LPG REINJ DRUM | %
3V1580_4:315LC029.SPT | 3V1580_4 | 3V1580 | 3-1500 | Fractionation Unit | 315LC029.SPT | lc | SPT | V1580 LPG REINJ DRUM | %
3V1580_GW2:315LZ028M.COUT | 3V1580_GW2 | 3V1580 | 3-1500 | Fractionation Unit | 315LZ028M.COUT | lz | COUT | V1580 LPG REINJ DRUM |  | N_OPENOPEN
3V1580_GW2:315LZ028U.CIN | 3V1580_GW2 | 3V1580 | 3-1500 | Fractionation Unit | 315LZ028U.CIN | lz | CIN | V1580 LPG REINJ DRUM |  | N_OPENOPEN
3V1580_4:315LT029.PNT | 3V1580_4 | 3V1580 | 3-1500 | Fractionation Unit | 315LT029.PNT | lt | PNT | V1580 LPG REINJ DRUM | %
315PCT005 |  | 315PCT005 | 3-1500 | Fractionation Unit | 315PCT005 | pct |  | 3C1560 Tray 37 temp | degC
315PCT014 |  | 315PCT014 | 3-1500 | Fractionation Unit | 315PCT014 | pct |  | 3C1550 top | degC
315PCT018 |  | 315PCT018 | 3-1500 | Fractionation Unit | 315PCT018 | pct |  | 3C1550 bottom | degC
315PCT024 |  | 315PCT024 | 3-1500 | Fractionation Unit | 315PCT024 | pct |  | 3C1560 Tray 2 | degC
315PCT025 |  | 315PCT025 | 3-1500 | Fractionation Unit | 315PCT025 | pct |  | 3C1560 Bottom temp | degC
315PCT032 |  | 315PCT032 | 3-1500 | Fractionation Unit | 315PCT032 | pct |  | 3C1570 middle | degC
315PCT039 |  | 315PCT039 | 3-1500 | Fractionation Unit | 315PCT039 | pct |  | 3C1570 top | degC
315PTF005 |  | 315PTF005 | 3-1500 | Fractionation Unit | 315PTF005 | ptf |  | Filtered 315PT005 | barg
315PTF013 |  | 315PTF013 | 3-1500 | Fractionation Unit | 315PTF013 | ptf |  | Filtered 315PT013 | barg
315PTF018 |  | 315PTF018 | 3-1500 | Fractionation Unit | 315PTF018 | ptf |  | Filtered 315PT018 | barg
3C1540_GW2:315LZ007.PNT |  | 3C1540 | 3-1500 | Fractionation Unit | 315LZ007.PNT | lz | PNT | V1202 HC LEVEL | #N/A | #N/A
3C1550_GW2:315LZ008.PNT |  | 3C1550 | 3-1500 | Fractionation Unit | 315LZ008.PNT | lz | PNT | DEETHANIZER C1550 BTM | #N/A | #N/A
3V1550_GW2:315LZ011.PNT |  | 3V1550 | 3-1500 | Fractionation Unit | 315LZ011.PNT | lz | PNT | V1550 DEETHANIZER REFLUX DRUM | #N/A | #N/A
3C1560_GW2:315LZ016.PNT |  | 3C1560 | 3-1500 | Fractionation Unit | 315LZ016.PNT | lz | PNT | DEPROPANIZER C1560 BTM | #N/A | #N/A
3V1560_GW2:315LZ020.PNT |  | 3V1560 | 3-1500 | Fractionation Unit | 315LZ020.PNT | lz | PNT | V1560 DEPROP REFLUX DRUM | #N/A | #N/A
3C1570_GW2:315LZ023.PNT |  | 3C1570 | 3-1500 | Fractionation Unit | 315LZ023.PNT | lz | PNT | DEBUTANISER C1570 BTM | #N/A | #N/A
3V1570_GW2:315LZ026.PNT |  | 3V1570 | 3-1500 | Fractionation Unit | 315LZ026.PNT | lz | PNT | V1570 DEBUTANISER REFLUX DRUM | #N/A | #N/A
3V1580_GW2:315LZ028.PNT |  | 3V1580 | 3-1500 | Fractionation Unit | 315LZ028.PNT | lz | PNT | V1580 LPG REINJ DRUM | #N/A | #N/A
3P1580_GW2:315PZ207.PNT |  | 3P1580 | 3-1500 | Fractionation Unit | 315PZ207.PNT | pz | PNT | P1580A BARRIER FLUID | #N/A | #N/A
3P1580_GW2:315PZ208.PNT |  | 3P1580 | 3-1500 | Fractionation Unit | 315PZ208.PNT | pz | PNT | P1580B BARRIER FLUID | #N/A | #N/A
3C1570_GW2:315TZ058.PNT |  | 3C1570 | 3-1500 | Fractionation Unit | 315TZ058.PNT | tz | PNT | C1570 BTM 2OO3 TRIP | #N/A | #N/A
3C1570_GW2:315TZ059.PNT |  | 3C1570 | 3-1500 | Fractionation Unit | 315TZ059.PNT | tz | PNT | C1570 BTM 2OO3 TRIP | #N/A | #N/A
3C1570_GW2:315TZ060.PNT |  | 3C1570 | 3-1500 | Fractionation Unit | 315TZ060.PNT | tz | PNT | C1570 BTM 2OO3 TRIP | #N/A | #N/A
3E1572_GW2:315TZ063.PNT |  | 3E1572 | 3-1500 | Fractionation Unit | 315TZ063.PNT | tz | PNT | E1572 OUTLET 2OO3 TRIP | #N/A | #N/A
3E1572_GW2:315TZ064.PNT |  | 3E1572 | 3-1500 | Fractionation Unit | 315TZ064.PNT | tz | PNT | E1572 OUTLET 2OO3 TRIP | #N/A | #N/A
3E1572_GW2:315TZ065.PNT |  | 3E1572 | 3-1500 | Fractionation Unit | 315TZ065.PNT | tz | PNT | E1572 OUTLET 2OO3 TRIP | #N/A | #N/A
AIN1_1_SGSA:344TZ012.PNT | AIN1_1_SGSA | 3AIN1 | 3-4400 | Fuel Gas System | 344TZ012.PNT | tz | PNT | E4420 HP FG OUTL 2OO3 | C
AIN1_2_SGSA:344TZ013.PNT | AIN1_2_SGSA | 3AIN1 | 3-4400 | Fuel Gas System | 344TZ013.PNT | tz | PNT | E4420 HP FG OUTL 2OO3 | C
AIN1_3_SGSA:344TZ014.PNT | AIN1_3_SGSA | 3AIN1 | 3-4400 | Fuel Gas System | 344TZ014.PNT | tz | PNT | E4420 HP FG OUTL 2OO3 | C
AIN1_1_SGSA:344TZ019.PNT | AIN1_1_SGSA | 3AIN1 | 3-4400 | Fuel Gas System | 344TZ019.PNT | tz | PNT | E4420 HP FG SUPERH OUTL | C
AIN1_1_SGSA:344TZ041.PNT | AIN1_1_SGSA | 3AIN1 | 3-4400 | Fuel Gas System | 344TZ041.PNT | tz | PNT | LP FG TO V4103 2OO3 | C
AIN1_2_SGSA:344TZ042.PNT | AIN1_2_SGSA | 3AIN1 | 3-4400 | Fuel Gas System | 344TZ042.PNT | tz | PNT | LP FG TO V4103 2OO3 | C
AIN1_3_SGSA:344TZ043.PNT | AIN1_3_SGSA | 3AIN1 | 3-4400 | Fuel Gas System | 344TZ043.PNT | tz | PNT | LP FG TO V4103 2OO3 | C
AIN1_1_SGSA:344TZ044.PNT | AIN1_1_SGSA | 3AIN1 | 3-4400 | Fuel Gas System | 344TZ044.PNT | tz | PNT | HP FG FROM REGEN GAS | C
AIN1_1_SGSA:344TZ046.PNT | AIN1_1_SGSA | 3AIN1 | 3-4400 | Fuel Gas System | 344TZ046.PNT | tz | PNT | LP FG HDR 2OO3 TRIP | C
AIN1_2_SGSA:344TZ047.PNT | AIN1_2_SGSA | 3AIN1 | 3-4400 | Fuel Gas System | 344TZ047.PNT | tz | PNT | LP FG HDR 2OO3 TRIP | C
AIN1_3_SGSA:344TZ048.PNT | AIN1_3_SGSA | 3AIN1 | 3-4400 | Fuel Gas System | 344TZ048.PNT | tz | PNT | LP FG HDR 2OO3 TRIP | C
3E1407_GW2:344TZ044M.COUT | 3E1407_GW2 | 3E1407 | 3-4400 | Fuel Gas System | 344TZ044M.COUT | tz | COUT | E1407 DF GAS TO HP FG HEADER |  | N_OPENOPEN
3E1407_GW2:344TZ044U.CIN | 3E1407_GW2 | 3E1407 | 3-4400 | Fuel Gas System | 344TZ044U.CIN | tz | CIN | E1407 DF GAS TO HP FG HEADER |  | N_OPENOPEN
3E1407_2:344TC018.MEAS | 3E1407_2 | 3E1407 | 3-4400 | Fuel Gas System | 344TC018.MEAS | tc | MEAS | HP FG FROM REGEN GAS | DEG C
3E1407_2:344TC018.OUT | 3E1407_2 | 3E1407 | 3-4400 | Fuel Gas System | 344TC018.OUT | tc | OUT | HP FG FROM REGEN GAS | %
3E1407_2:344TC018.SPT | 3E1407_2 | 3E1407 | 3-4400 | Fuel Gas System | 344TC018.SPT | tc | SPT | HP FG FROM REGEN GAS | DEG C
3E1407_2:344TT018.PNT | 3E1407_2 | 3E1407 | 3-4400 | Fuel Gas System | 344TT018.PNT | tt | PNT | HP FG FROM REGEN GAS | DEG C
3E4420_GW2:344TZ012U.CIN | 3E4420_GW2 | 3E4420 | 3-4400 | Fuel Gas System | 344TZ012U.CIN | tz | CIN | E4420 SUPERH HP FG OUTL 2003 |  | N_OPENOPEN
3E4420_GW2:344TZ019M.COUT | 3E4420_GW2 | 3E4420 | 3-4400 | Fuel Gas System | 344TZ019M.COUT | tz | COUT | E4420 HP FG SUPERHEATER OUTLET |  | N_OPENOPEN
3E4420_GW2:344TZ019U.CIN | 3E4420_GW2 | 3E4420 | 3-4400 | Fuel Gas System | 344TZ019U.CIN | tz | CIN | E4420 HP FG SUPER HEATER OUTLET |  | N_OPENOPEN
3E4420_2:344FT025.PNT | 3E4420_2 | 3E4420 | 3-4400 | Fuel Gas System | 344FT025.PNT | ft | PNT | HTF TO E4420 | T/D
3E4420_1:344T015.PNT | 3E4420_1 | 3E4420 | 3-4400 | Fuel Gas System | 344T015.PNT | t | PNT | E4420 HTF RETURN LINE | DEG C
3E4420_2:344TC016.MEAS | 3E4420_2 | 3E4420 | 3-4400 | Fuel Gas System | 344TC016.MEAS | tc | MEAS | E4420 HP FG SUPERH OUTL | DEG C
3E4420_2:344TC016.OUT | 3E4420_2 | 3E4420 | 3-4400 | Fuel Gas System | 344TC016.OUT | tc | OUT | E4420 HP FG SUPERH OUTL FAR10 | %
3E4420_2:344TC016.SPT | 3E4420_2 | 3E4420 | 3-4400 | Fuel Gas System | 344TC016.SPT | tc | SPT | E4420 HP FG SUPERH OUTL | DEG C
3E4420_2:344TT016.PNT | 3E4420_2 | 3E4420 | 3-4400 | Fuel Gas System | 344TT016.PNT | tt | PNT | E4420 HP FG SUPERH OUTL | DEG C
3E4420_2:344TV016.OUT | 3E4420_2 | 3E4420 | 3-4400 | Fuel Gas System | 344TV016.OUT | tv | OUT | HTF TO E4420 FAR10 | %
3V4103_GW2:344TZ041U.CIN | 3V4103_GW2 | 3V4103 | 3-4400 | Fuel Gas System | 344TZ041U.CIN | tz | CIN | 1V4103 LP FG K TO V1403 2003 |  | N_OPENOPEN
3V4103_1:344T040.PNT | 3V4103_1 | 3V4103 | 3-4400 | Fuel Gas System | 344T040.PNT | t | PNT | LP FG TO KO DRUM V4103 | DEG C
3V4410_1:344G002C.CIN | 3V4410_1 | 3V4410 | 3-4400 | Fuel Gas System | 344G002C.CIN | g | CIN | TO/FR HP FG HDR UZ204 |  | N_CLOSEDCLOSED
3V4410_1:344G002O.CIN | 3V4410_1 | 3V4410 | 3-4400 | Fuel Gas System | 344G002O.CIN | g | CIN | TO/FR HP FG HDR UZ204 |  | N_OPENOPEN
3V4410_1:344G003C.CIN | 3V4410_1 | 3V4410 | 3-4400 | Fuel Gas System | 344G003C.CIN | g | CIN | TO/FR HP FG HDR UZ322 |  | N_CLOSEDCLOSED
3V4410_1:344G003O.CIN | 3V4410_1 | 3V4410 | 3-4400 | Fuel Gas System | 344G003O.CIN | g | CIN | TO/FR HP FG HDR UZ322 |  | N_OPENOPEN
3V4410_GW2:344TZ046U.CIN | 3V4410_GW2 | 3V4410 | 3-4400 | Fuel Gas System | 344TZ046U.CIN | tz | CIN | LP FG HDR 2003 TRIP |  | N_OPENOPEN
3V4410_GW2:344UZ3201.CIN | 3V4410_GW2 | 3V4410 | 3-4400 | Fuel Gas System | 344UZ3201.CIN | uz3 | CIN | 344UZ320 INTERNAL |  | N_OPENOPEN
3V4410_GW2:344UZ322T.CIN | 3V4410_GW2 | 3V4410 | 3-4400 | Fuel Gas System | 344UZ322T.CIN | uz | CIN | FROM LP FG HEADER |  | N_OPENOPEN
3V4410_1:344F003.PNT | 3V4410_1 | 3V4410 | 3-4400 | Fuel Gas System | 344F003.PNT | f | PNT | LP FG TO/FROM TRAIN | T/D
3V4410_1:344F003A.PNT | 3V4410_1 | 3V4410 | 3-4400 | Fuel Gas System | 344F003A.PNT | f | PNT | LP FG TO/FROM TRAIN | T/D
3V4410_1:344F003B.PNT | 3V4410_1 | 3V4410 | 3-4400 | Fuel Gas System | 344F003B.PNT | f | PNT | LP FG TO/FROM TRAIN | T/D
3V4410_2:344FC026.MEAS | 3V4410_2 | 3V4410 | 3-4400 | Fuel Gas System | 344FC026.MEAS | fc | MEAS | REGEN GAS TO HP FG HEADER | T/D
3V4410_2:344FC026.OUT | 3V4410_2 | 3V4410 | 3-4400 | Fuel Gas System | 344FC026.OUT | fc | OUT | REGEN GAS TO HP FG HEADER | %
3V4410_2:344FC026.SPT | 3V4410_2 | 3V4410 | 3-4400 | Fuel Gas System | 344FC026.SPT | fc | SPT | REGEN GAS TO HP FG HEADER | T/D
3V4410_2:344FT026.PNT | 3V4410_2 | 3V4410 | 3-4400 | Fuel Gas System | 344FT026.PNT | ft | PNT | REGEN GAS TO HP FG HEADER | T/D
3V4410_2:344FV026.OUT | 3V4410_2 | 3V4410 | 3-4400 | Fuel Gas System | 344FV026.OUT | fv | OUT | REGEN GAS TO HP FG HEADER | %
3V4410_1:344G002GA.PNT | 3V4410_1 | 3V4410 | 3-4400 | Fuel Gas System | 344G002GA.PNT | g | PNT | 144UZ204 VALVE GRAPHIC DRIVER | %
3V4410_1:344G003GA.PNT | 3V4410_1 | 3V4410 | 3-4400 | Fuel Gas System | 344G003GA.PNT | g | PNT | 144UZ322 VALVE GRAPHIC DRIVER | %
3V4410_2:344T005.PNT | 3V4410_2 | 3V4410 | 3-4400 | Fuel Gas System | 344T005.PNT | t | PNT | LP FG HEADER | DEG C
3GT1410_2GW7:3141BB1.PNT | 3GT1410_2GW7 | 3GT1410 | 3-4100 | Heat Transfer Fluid (HTF) System | 3141BB1.PNT |  | PNT | VIBRN SENSOR A - TURBINE #1 BRG | MM/S
3GT1410_2GW7:3141BB2.PNT | 3GT1410_2GW7 | 3GT1410 | 3-4100 | Heat Transfer Fluid (HTF) System | 3141BB2.PNT |  | PNT | VIBRN SENSOR B - TURBINE #1 BRG | MM/S
3GT1410_2GW7:3141BB3.PNT | 3GT1410_2GW7 | 3GT1410 | 3-4100 | Heat Transfer Fluid (HTF) System | 3141BB3.PNT |  | PNT | VIBRN SENSOR A- TURBINE #2 BRG | MM/S
3GT1410_2GW7:3141BB4.PNT | 3GT1410_2GW7 | 3GT1410 | 3-4100 | Heat Transfer Fluid (HTF) System | 3141BB4.PNT |  | PNT | VIBRN SENSOR A - TURBINE #3 BRG | MM/S
3GT1410_2GW7:3141BB5.PNT | 3GT1410_2GW7 | 3GT1410 | 3-4100 | Heat Transfer Fluid (HTF) System | 3141BB5.PNT |  | PNT | VIBRN SENSOR B - TURBINE #3 BRG | MM/S
3GT1410_1GW7:3141AFPAP.PNT | 3GT1410_1GW7 | 3GT1410 | 3-4100 | Heat Transfer Fluid (HTF) System | 3141AFPAP.PNT | afpap. | PNT | BP XDCR AUX SIGNAL INHG | MMHG
3GT1410_1GW7:3141AFPCS.PNT | 3GT1410_1GW7 | 3GT1410 | 3-4100 | Heat Transfer Fluid (HTF) System | 3141AFPCS.PNT | afpcs. | PNT | COMPRESSOR INLET PRESS XDCR
3GT1410_1GW7:3141AFQ.PNT | 3GT1410_1GW7 | 3GT1410 | 3-4100 | Heat Transfer Fluid (HTF) System | 3141AFQ.PNT | afq. | PNT | COMPRESSOR INLET AIR MASS FLOW | KG/S
3GT1410_1GW7:3141AFQD.PNT | 3GT1410_1GW7 | 3GT1410 | 3-4100 | Heat Transfer Fluid (HTF) System | 3141AFQD.PNT | afqd. | PNT | COMP INLET DRY AIR MASS FLOW
3GT1410_1GW7:3141BTJ1_1.PNT | 3GT1410_1GW7 | 3GT1410 | 3-4100 | Heat Transfer Fluid (HTF) System | 3141BTJ1_1.PNT | btj | PNT | BEARING TEMP - TURBINE BEARING 1 | DEG C
3GT1410_1GW7:3141BTJ1_2.PNT | 3GT1410_1GW7 | 3GT1410 | 3-4100 | Heat Transfer Fluid (HTF) System | 3141BTJ1_2.PNT | btj | PNT | BEARING TEMP - TURBINE BEARING 1 | DEG C
3GT1410_1GW7:3141BTJ2_1.PNT | 3GT1410_1GW7 | 3GT1410 | 3-4100 | Heat Transfer Fluid (HTF) System | 3141BTJ2_1.PNT | btj | PNT | BEARING TEMP - TURBINE BEARING 2 | DEG C
3GT1410_1GW7:3141BTJ2_2.PNT | 3GT1410_1GW7 | 3GT1410 | 3-4100 | Heat Transfer Fluid (HTF) System | 3141BTJ2_2.PNT | btj | PNT | BEARING TEMP - TURBINE BEARING 2 | DEG C
3GT1410_1GW7:3141BTJ3_1.PNT | 3GT1410_1GW7 | 3GT1410 | 3-4100 | Heat Transfer Fluid (HTF) System | 3141BTJ3_1.PNT | btj | PNT | BEARING TEMP - TURBINE BEARING 3 | DEG C
3GT1410_1GW7:3141BTJ3_2.PNT | 3GT1410_1GW7 | 3GT1410 | 3-4100 | Heat Transfer Fluid (HTF) System | 3141BTJ3_2.PNT | btj | PNT | BEARING TEMP - TURBINE BEARING 3 | DEG C
3GT1410_1GW7:3141BTTA1_1.PNT | 3GT1410_1GW7 | 3GT1410 | 3-4100 | Heat Transfer Fluid (HTF) System | 3141BTTA1_1.PNT | btt | PNT | BEARING TEMP - THRUST ACTIVE | DEG C
3GT1410_1GW7:3141BTTA1_2.PNT | 3GT1410_1GW7 | 3GT1410 | 3-4100 | Heat Transfer Fluid (HTF) System | 3141BTTA1_2.PNT | btt | PNT | BEARING TEMP - THRUST ACTIVE | DEG C
3GT1410_1GW7:3141BTTI1_1.PNT | 3GT1410_1GW7 | 3GT1410 | 3-4100 | Heat Transfer Fluid (HTF) System | 3141BTTI1_1.PNT | btt | PNT | BEARING TEMP - THRUST INACTIVE | DEG C
3GT1410_1GW7:3141BTTI1_2.PNT | 3GT1410_1GW7 | 3GT1410 | 3-4100 | Heat Transfer Fluid (HTF) System | 3141BTTI1_2.PNT | btt | PNT | BEARING TEMP - THRUST INACTIVE | DEG C
3GT1410_1GW7:3141CPD.PNT | 3GT1410_1GW7 | 3GT1410 | 3-4100 | Heat Transfer Fluid (HTF) System | 3141CPD.PNT | cpd. | PNT | COMP DISCHARGE PRESS MAX SELECT | BAR
3GT1410_1GW7:3141CSGV.PNT | 3GT1410_1GW7 | 3GT1410 | 3-4100 | Heat Transfer Fluid (HTF) System | 3141CSGV.PNT | csgv. | PNT | IGV ANGLE IN DEGREES | DGA
3GT1410_1GW7:3141CSKGVMAX.PNT | 3GT1410_1GW7 | 3GT1410 | 3-4100 | Heat Transfer Fluid (HTF) System | 3141CSKGVMAX.PNT | cskgvmax. | PNT | OPEN IGV POSITION
3GT1410_1GW7:3141CTDA1.PNT | 3GT1410_1GW7 | 3GT1410 | 3-4100 | Heat Transfer Fluid (HTF) System | 3141CTDA1.PNT | ct | PNT | COMPRESSOR DISCH THERMOCOUPLE 1 | DEG C
3GT1410_1GW7:3141CTDA2.PNT | 3GT1410_1GW7 | 3GT1410 | 3-4100 | Heat Transfer Fluid (HTF) System | 3141CTDA2.PNT | ct | PNT | COMPRESSOR DISCH THERMOCOUPLE 2 | DEG C
3GT1410_1GW7:3141CTDA3.PNT | 3GT1410_1GW7 | 3GT1410 | 3-4100 | Heat Transfer Fluid (HTF) System | 3141CTDA3.PNT | ct | PNT | COMPRESSOR DISCH THERMOCOUPLE 3 | DEG C
3GT1410_1GW7:3141CTIF1A.PNT | 3GT1410_1GW7 | 3GT1410 | 3-4100 | Heat Transfer Fluid (HTF) System | 3141CTIF1A.PNT | ct | PNT | COMPRESSOR INLET THERMOCOUPLE 1A | DEG C
3GT1410_1GW7:3141CTIF1B.PNT | 3GT1410_1GW7 | 3GT1410 | 3-4100 | Heat Transfer Fluid (HTF) System | 3141CTIF1B.PNT | ct | PNT | COMPRESSOR INLET THERMOCOUPLE 1B | DEG C
3GT1410_1GW7:3141CTIF2A.PNT | 3GT1410_1GW7 | 3GT1410 | 3-4100 | Heat Transfer Fluid (HTF) System | 3141CTIF2A.PNT | ct | PNT | COMPRESSOR INLET THERMOCOUPLE 2A | DEG C
3GT1410_1GW7:3141CTIF3R.PNT | 3GT1410_1GW7 | 3GT1410 | 3-4100 | Heat Transfer Fluid (HTF) System | 3141CTIF3R.PNT | ct | PNT | COMPRESSOR INLET RTD | DEG C
3GT1410_1GW7:3141CTD.PNT | 3GT1410_1GW7 | 3GT1410 | 3-4100 | Heat Transfer Fluid (HTF) System | 3141CTD.PNT | ctd. | PNT | COMPRESSOR DISCHARGE TEMPERATURE | DEG C
3GT1410_1GW7:3141CTDA.PNT | 3GT1410_1GW7 | 3GT1410 | 3-4100 | Heat Transfer Fluid (HTF) System | 3141CTDA.PNT | ctda. | PNT | COMPRESSOR DISCHARGE TEMPERATURE | DEG C
3GT1410_1GW7:3141CTIM.PNT | 3GT1410_1GW7 | 3GT1410 | 3-4100 | Heat Transfer Fluid (HTF) System | 3141CTIM.PNT | ctim. | PNT | COMPRESSOR INLET TEMPERATURE | DEG C
3F4110_2:341F028.PNT | 3F4110_2 | 3F4110 | 3-4100 | Heat Transfer Fluid (HTF) System | 341F028.PNT | f | PNT | F4110 FG SUPPLY | M3/S
3F4110_1:341F051.PNT | 3F4110_1 | 3F4110 | 3-4100 | Heat Transfer Fluid (HTF) System | 341F051.PNT | f | PNT | F4110 HTF PASS 1 INLET | T/D
3F4110_1:341F052.PNT | 3F4110_1 | 3F4110 | 3-4100 | Heat Transfer Fluid (HTF) System | 341F052.PNT | f | PNT | F4110 HTF PASS 2 INLET | T/D
3F4110_1:341F053.PNT | 3F4110_1 | 3F4110 | 3-4100 | Heat Transfer Fluid (HTF) System | 341F053.PNT | f | PNT | F4110 HTF PASS 3 INLET | T/D
3F4110_1:341F054.PNT | 3F4110_1 | 3F4110 | 3-4100 | Heat Transfer Fluid (HTF) System | 341F054.PNT | f | PNT | F4110 HTF PASS 4 INLET | T/D
3F4110_1:341F055.PNT | 3F4110_1 | 3F4110 | 3-4100 | Heat Transfer Fluid (HTF) System | 341F055.PNT | f | PNT | F4110 HTF PASS 5 INLET | T/D
3F4110_1:341F056.PNT | 3F4110_1 | 3F4110 | 3-4100 | Heat Transfer Fluid (HTF) System | 341F056.PNT | f | PNT | F4110 HTF PASS 6 INLET | T/D
3F4110_1:341F057.PNT | 3F4110_1 | 3F4110 | 3-4100 | Heat Transfer Fluid (HTF) System | 341F057.PNT | f | PNT | F4110 HTF PASS 7 INLET | T/D
3F4110_1:341F058.PNT | 3F4110_1 | 3F4110 | 3-4100 | Heat Transfer Fluid (HTF) System | 341F058.PNT | f | PNT | F4110 HTF PASS 8 INLET | T/D
3F4110_2:341FC042.MEAS | 3F4110_2 | 3F4110 | 3-4100 | Heat Transfer Fluid (HTF) System | 341FC042.MEAS | fc | MEAS | F4110 FUEL CONTROL | T/D
3F4110_2:341FC042.OUT | 3F4110_2 | 3F4110 | 3-4100 | Heat Transfer Fluid (HTF) System | 341FC042.OUT | fc | OUT | F4110 FUEL CONTROL | %
3F4110_2:341FC042.SPT | 3F4110_2 | 3F4110 | 3-4100 | Heat Transfer Fluid (HTF) System | 341FC042.SPT | fc | SPT | F4110 FUEL CONTROL | T/D
3F4110_2:341FC036.MEAS | 3F4110_2 | 3F4110 | 3-4100 | Heat Transfer Fluid (HTF) System | 341FC036.MEAS | fc | MEAS | K4111 FAN AIR INTAKE | T/D
3F4110_2:341FC036.OUT | 3F4110_2 | 3F4110 | 3-4100 | Heat Transfer Fluid (HTF) System | 341FC036.OUT | fc | OUT | K4111 FAN AIR INTAKE | %
3F4110_2:341FC036.SPT | 3F4110_2 | 3F4110 | 3-4100 | Heat Transfer Fluid (HTF) System | 341FC036.SPT | fc | SPT | K4111 FAN AIR INTAKE | T/D
3P4101_2:341FC019.MEAS | 3P4101_2 | 3P4101 | 3-4100 | Heat Transfer Fluid (HTF) System | 341FC019.MEAS | fc | MEAS | P4101A/B MIN FLOW | T/D
3P4101_2:341FC019.OUT | 3P4101_2 | 3P4101 | 3-4100 | Heat Transfer Fluid (HTF) System | 341FC019.OUT | fc | OUT | P4101A/B MIN FLOW | %
3P4101_2:341FC019.SPT | 3P4101_2 | 3P4101 | 3-4100 | Heat Transfer Fluid (HTF) System | 341FC019.SPT | fc | SPT | P4101A/B MIN FLOW | T/D
3P4101_2:341FC045.MEAS | 3P4101_2 | 3P4101 | 3-4100 | Heat Transfer Fluid (HTF) System | 341FC045.MEAS | fc | MEAS | P4101A/B DISCHARGE | T/D
3P4101_2:341FC045.OUT | 3P4101_2 | 3P4101 | 3-4100 | Heat Transfer Fluid (HTF) System | 341FC045.OUT | fc | OUT | P4101A/B DISCHARGE | %
3P4101_2:341FC045.SPT | 3P4101_2 | 3P4101 | 3-4100 | Heat Transfer Fluid (HTF) System | 341FC045.SPT | fc | SPT | P4101A/B DISCHARGE | T/D
3F4110_2:341FR028.PNT | 3F4110_2 | 3F4110 | 3-4100 | Heat Transfer Fluid (HTF) System | 341FR028.PNT | fr | PNT | E1551 DEETH COND OUTLET | T/D
3F4110_2:341FS010.OUT | 3F4110_2 | 3F4110 | 3-4100 | Heat Transfer Fluid (HTF) System | 341FS010.OUT | fs | OUT | LO SELECT | %
3F4110_2:341FS056.OUT | 3F4110_2 | 3F4110 | 3-4100 | Heat Transfer Fluid (HTF) System | 341FS056.OUT | fs | OUT | F4110 FG LO SEL | T/D
3F4110_2:341FS057.OUT | 3F4110_2 | 3F4110 | 3-4100 | Heat Transfer Fluid (HTF) System | 341FS057.OUT | fs | OUT | K4111 FAN DMD HI SEL | T/D
3F4110_2:341FS109.OUT | 3F4110_2 | 3F4110 | 3-4100 | Heat Transfer Fluid (HTF) System | 341FS109.OUT | fs | OUT | F4110 FUEL CONTRO PC/FC SEL | %
3GT1410_1GW7:3141FSG.PNT | 3GT1410_1GW7 | 3GT1410 | 3-4100 | Heat Transfer Fluid (HTF) System | 3141FSG.PNT | fsg. | PNT | FG CONTROL G1 VLV POS FEEDBACK | %
3GT1410_1GW7:3141FSGR.PNT | 3GT1410_1GW7 | 3GT1410 | 3-4100 | Heat Transfer Fluid (HTF) System | 3141FSGR.PNT | fsgr. | PNT | POS F/BACK SRV (HIGH VALUE SEL) | %
3GT1410_1GW7:3141FSR.PNT | 3GT1410_1GW7 | 3GT1410 | 3-4100 | Heat Transfer Fluid (HTF) System | 3141FSR.PNT | fsr. | PNT | FUEL STROKE REFERENCE | %
3F4110_2:341FT036.PNT | 3F4110_2 | 3F4110 | 3-4100 | Heat Transfer Fluid (HTF) System | 341FT036.PNT | ft | PNT | K4111 FAN AIR INTAKE | T/D
3P4101_2:341FT019.PNT | 3P4101_2 | 3P4101 | 3-4100 | Heat Transfer Fluid (HTF) System | 341FT019.PNT | ft | PNT | P4101A/B MIN FLOW | T/D
3P4101_2:341FT045.PNT | 3P4101_2 | 3P4101 | 3-4100 | Heat Transfer Fluid (HTF) System | 341FT045.PNT | ft | PNT | P4101A/B DISCHARGE | T/D
3F4110_2:341FV042A.OUT | 3F4110_2 | 3F4110 | 3-4100 | Heat Transfer Fluid (HTF) System | 341FV042A.OUT | fv | OUT | F4110 FUEL CONTROL | %
3F4110_2:341FV042B.OUT | 3F4110_2 | 3F4110 | 3-4100 | Heat Transfer Fluid (HTF) System | 341FV042B.OUT | fv | OUT | F4110 FUEL CONTROL | %
3F4110_2:341FV036.OUT | 3F4110_2 | 3F4110 | 3-4100 | Heat Transfer Fluid (HTF) System | 341FV036.OUT | fv | OUT | K4111 FAN AIR INTAKE | %
3P4101_2:341FV019.OUT | 3P4101_2 | 3P4101 | 3-4100 | Heat Transfer Fluid (HTF) System | 341FV019.OUT | fv | OUT | P4101A/B MIN FLOW | %
3P4101_2:341FV045.OUT | 3P4101_2 | 3P4101 | 3-4100 | Heat Transfer Fluid (HTF) System | 341FV045.OUT | fv | OUT | P4101A/B DISCHARGE | %
3K4111_GW2:341FZ039M.COUT | 3K4111_GW2 | 3K4111 | 3-4100 | Heat Transfer Fluid (HTF) System | 341FZ039M.COUT | fz | COUT | K4111 FAN AIR INTAKE |  | N_OPENOPEN
3K4111_GW2:341FZ039U.CIN | 3K4111_GW2 | 3K4111 | 3-4100 | Heat Transfer Fluid (HTF) System | 341FZ039U.CIN | fz | CIN | K4111 FAN AIR INTAKE |  | N_OPENOPEN
3K4111_GW2:341FZ040M.COUT | 3K4111_GW2 | 3K4111 | 3-4100 | Heat Transfer Fluid (HTF) System | 341FZ040M.COUT | fz | COUT | K4111 FAN AIR INTAKE |  | N_OPENOPEN
3P4101_GW2:341FZ003U.CIN | 3P4101_GW2 | 3P4101 | 3-4100 | Heat Transfer Fluid (HTF) System | 341FZ003U.CIN | fz | CIN | P4101 A/B DISCHARGE |  | N_OPENOPEN
3F4110_GW2:341FZ001.PNT |  | 3F4110 | 3-4100 | Heat Transfer Fluid (HTF) System | 341FZ001.PNT | fz | PNT | P4101A/B DISCHARGE | #N/A | #N/A
3F4110_GW2:341FZ002.PNT |  | 3F4110 | 3-4100 | Heat Transfer Fluid (HTF) System | 341FZ002.PNT | fz | PNT | P4101A/B DISCHARGE | #N/A | #N/A
3P4101_GW2:341FZ003.PNT |  | 3P4101 | 3-4100 | Heat Transfer Fluid (HTF) System | 341FZ003.PNT | fz | PNT | P4101A/B DISCHARGE | #N/A | #N/A
3K4111_GW2:341FZ039.PNT |  | 3K4111 | 3-4100 | Heat Transfer Fluid (HTF) System | 341FZ039.PNT | fz | PNT | K4111 FAN AIR INTAKE | #N/A | #N/A
3K4111_GW2:341FZ040.PNT |  | 3K4111 | 3-4100 | Heat Transfer Fluid (HTF) System | 341FZ040.PNT | fz | PNT | K4111 FAN AIR INTAKE | #N/A | #N/A
3F4110_1:341G005O.CIN | 3F4110_1 | 3F4110 | 3-4100 | Heat Transfer Fluid (HTF) System | 341G005O.CIN | g | CIN | FG TSO TO F4110 UZ312 |  | N_OPENOPEN
3F4110_1:341G015O.CIN | 3F4110_1 | 3F4110 | 3-4100 | Heat Transfer Fluid (HTF) System | 341G015O.CIN | g | CIN | F4110 FG TO VENT |  | N_OPENOPEN
3F4110_1:341G016O.CIN | 3F4110_1 | 3F4110 | 3-4100 | Heat Transfer Fluid (HTF) System | 341G016O.CIN | g | CIN | F4110 FG TO IGN BURNERS |  | N_OPENOPEN
3F4110_1:341G026O.CIN | 3F4110_1 | 3F4110 | 3-4100 | Heat Transfer Fluid (HTF) System | 341G026O.CIN | g | CIN | FG TSO TO F4110 UZ313 |  | N_OPENOPEN
3F4110_1:341G051C.CIN | 3F4110_1 | 3F4110 | 3-4100 | Heat Transfer Fluid (HTF) System | 341G051C.CIN | g | CIN | F4110 BURN 1 AIR REGISTER |  | N_CLOSEDCLOSED
3F4110_1:341G052C.CIN | 3F4110_1 | 3F4110 | 3-4100 | Heat Transfer Fluid (HTF) System | 341G052C.CIN | g | CIN | F4110 BURN 2 AIR REGISTER |  | N_CLOSEDCLOSED
3F4110_1:341G053C.CIN | 3F4110_1 | 3F4110 | 3-4100 | Heat Transfer Fluid (HTF) System | 341G053C.CIN | g | CIN | F4110 BURN 3 AIR REGISTER |  | N_CLOSEDCLOSED
3F4110_1:341G054C.CIN | 3F4110_1 | 3F4110 | 3-4100 | Heat Transfer Fluid (HTF) System | 341G054C.CIN | g | CIN | F4110 BURN 4 AIR REGISTER |  | N_CLOSEDCLOSED
3F4110_1:341G055C.CIN | 3F4110_1 | 3F4110 | 3-4100 | Heat Transfer Fluid (HTF) System | 341G055C.CIN | g | CIN | F4110 BURN 5 AIR REGISTER |  | N_CLOSEDCLOSED
3F4110_1:341G056C.CIN | 3F4110_1 | 3F4110 | 3-4100 | Heat Transfer Fluid (HTF) System | 341G056C.CIN | g | CIN | F4110 BURN 6 AIR REGISTER |  | N_CLOSEDCLOSED
3F4110_1:341G057C.CIN | 3F4110_1 | 3F4110 | 3-4100 | Heat Transfer Fluid (HTF) System | 341G057C.CIN | g | CIN | F4110 BURN 7 AIR REGISTER |  | N_CLOSEDCLOSED
3F4110_1:341G058C.CIN | 3F4110_1 | 3F4110 | 3-4100 | Heat Transfer Fluid (HTF) System | 341G058C.CIN | g | CIN | F4110 BURN 8 AIR REGISTER |  | N_CLOSEDCLOSED
3F4110_1:341G059C.CIN | 3F4110_1 | 3F4110 | 3-4100 | Heat Transfer Fluid (HTF) System | 341G059C.CIN | g | CIN | F4110 BURN 9 AIR REGISTER |  | N_CLOSEDCLOSED
3F4110_1:341G060C.CIN | 3F4110_1 | 3F4110 | 3-4100 | Heat Transfer Fluid (HTF) System | 341G060C.CIN | g | CIN | F4110 BURN 10 AIR REGISTER |  | N_CLOSEDCLOSED
3F4110_1:341G061C.CIN | 3F4110_1 | 3F4110 | 3-4100 | Heat Transfer Fluid (HTF) System | 341G061C.CIN | g | CIN | F4110 BURN 11 AIR REGISTER |  | N_CLOSEDCLOSED
3F4110_1:341G062C.CIN | 3F4110_1 | 3F4110 | 3-4100 | Heat Transfer Fluid (HTF) System | 341G062C.CIN | g | CIN | F4110 BURN 12 AIR REGISTER |  | N_CLOSEDCLOSED
3F4110_1:341G090C.CIN | 3F4110_1 | 3F4110 | 3-4100 | Heat Transfer Fluid (HTF) System | 341G090C.CIN | g | CIN | V1102 ACID GAS TO F4110 |  | N_CLOSEDCLOSED
3P4101_1:341G002.CIN | 3P4101_1 | 3P4101 | 3-4100 | Heat Transfer Fluid (HTF) System | 341G002.CIN | g | CIN | P4101B RUNNING |  | IDLERUNNING
3V4103_2:341G012.PNT | 3V4103_2 | 3V4103 | 3-4100 | Heat Transfer Fluid (HTF) System | 341G012.PNT | g | PNT | V4103 LP FG KO VALVE POSITION | %
3KT1410_OGW3:3141GBS027.CIN | 3KT1410_OGW3 | 3KT1410 | 3-4100 | Heat Transfer Fluid (HTF) System | 3141GBS027.CIN | gbs | CIN | LUBE OIL EMERGENCY PUMP STOPPED |  | IDLERUNNING
3KT1410_IGW3:3141GI004.PNT | 3KT1410_IGW3 | 3KT1410 | 3-4100 | Heat Transfer Fluid (HTF) System | 3141GI004.PNT | gi | PNT | IGV REFERENCE | DGA
3KT1410_IGW3:3141GI002.PNT | 3KT1410_IGW3 | 3KT1410 | 3-4100 | Heat Transfer Fluid (HTF) System | 3141GI002.PNT | gi | PNT | SIMPLE CYCLE IGV TEMP CONT REF | DEGC
3KT1410_IGW3:3141GI005.PNT | 3KT1410_IGW3 | 3KT1410 | 3-4100 | Heat Transfer Fluid (HTF) System | 3141GI005.PNT | gi | PNT | IGV SETPOINT COMMAND SIGNAL | DGA
3KT1410_IGW3:3141GI023.PNT | 3KT1410_IGW3 | 3KT1410 | 3-4100 | Heat Transfer Fluid (HTF) System | 3141GI023.PNT | gi | PNT | IGV TEMP CONTROL REFERENCE | DEGC
3F4110_1:341GZ042C.CIN | 3F4110_1 | 3F4110 | 3-4100 | Heat Transfer Fluid (HTF) System | 341GZ042C.CIN | gz | CIN | F4110 BURN 12 INLET |  | N_CLOSEDCLOSED
3F4110_1:341GZ005C.CIN | 3F4110_1 | 3F4110 | 3-4100 | Heat Transfer Fluid (HTF) System | 341GZ005C.CIN | gz | CIN | FG TSO TO F4110 UZ312 |  | N_CLOSEDCLOSED
3F4110_1:341GZ015C.CIN | 3F4110_1 | 3F4110 | 3-4100 | Heat Transfer Fluid (HTF) System | 341GZ015C.CIN | gz | CIN | F4110 FG TO VENT |  | N_CLOSEDCLOSED
3F4110_1:341GZ016C.CIN | 3F4110_1 | 3F4110 | 3-4100 | Heat Transfer Fluid (HTF) System | 341GZ016C.CIN | gz | CIN | F4110 FG TO IGN BURNERS |  | N_CLOSEDCLOSED
3F4110_1:341GZ026C.CIN | 3F4110_1 | 3F4110 | 3-4100 | Heat Transfer Fluid (HTF) System | 341GZ026C.CIN | gz | CIN | FG TSO TO F4110 UZ313 |  | N_CLOSEDCLOSED
3F4110_1:341GZ031C.CIN | 3F4110_1 | 3F4110 | 3-4100 | Heat Transfer Fluid (HTF) System | 341GZ031C.CIN | gz | CIN | F4110 BURN 1 INLET |  | N_CLOSEDCLOSED
3F4110_1:341GZ032C.CIN | 3F4110_1 | 3F4110 | 3-4100 | Heat Transfer Fluid (HTF) System | 341GZ032C.CIN | gz | CIN | F4110 BURN 2 INLET |  | N_CLOSEDCLOSED
3F4110_1:341GZ033C.CIN | 3F4110_1 | 3F4110 | 3-4100 | Heat Transfer Fluid (HTF) System | 341GZ033C.CIN | gz | CIN | F4110 BURN 3 INLET |  | N_CLOSEDCLOSED
3F4110_1:341GZ034C.CIN | 3F4110_1 | 3F4110 | 3-4100 | Heat Transfer Fluid (HTF) System | 341GZ034C.CIN | gz | CIN | F4110 BURN 4 INLET |  | N_CLOSEDCLOSED
3F4110_1:341GZ035C.CIN | 3F4110_1 | 3F4110 | 3-4100 | Heat Transfer Fluid (HTF) System | 341GZ035C.CIN | gz | CIN | F4110 BURN 5 INLET |  | N_CLOSEDCLOSED
3F4110_1:341GZ036C.CIN | 3F4110_1 | 3F4110 | 3-4100 | Heat Transfer Fluid (HTF) System | 341GZ036C.CIN | gz | CIN | F4110 BURN 6 INLET |  | N_CLOSEDCLOSED
3F4110_1:341GZ037C.CIN | 3F4110_1 | 3F4110 | 3-4100 | Heat Transfer Fluid (HTF) System | 341GZ037C.CIN | gz | CIN | F4110 BURN 7 INLET |  | N_CLOSEDCLOSED
3F4110_1:341GZ038C.CIN | 3F4110_1 | 3F4110 | 3-4100 | Heat Transfer Fluid (HTF) System | 341GZ038C.CIN | gz | CIN | F4110 BURN 8 INLET |  | N_CLOSEDCLOSED
3F4110_1:341GZ039C.CIN | 3F4110_1 | 3F4110 | 3-4100 | Heat Transfer Fluid (HTF) System | 341GZ039C.CIN | gz | CIN | F4110 BURN 9 INLET |  | N_CLOSEDCLOSED
3F4110_1:341GZ040C.CIN | 3F4110_1 | 3F4110 | 3-4100 | Heat Transfer Fluid (HTF) System | 341GZ040C.CIN | gz | CIN | F4110 BURN 10 INLET |  | N_CLOSEDCLOSED
3F4110_1:341GZ041C.CIN | 3F4110_1 | 3F4110 | 3-4100 | Heat Transfer Fluid (HTF) System | 341GZ041C.CIN | gz | CIN | F4110 BURN 11 INLET |  | N_CLOSEDCLOSED
3F4110_1:341GZ051O.CIN | 3F4110_1 | 3F4110 | 3-4100 | Heat Transfer Fluid (HTF) System | 341GZ051O.CIN | gz | CIN | F4110 BURN 1 AIR REGISTER |  | N_OPENOPEN
3F4110_1:341GZ052O.CIN | 3F4110_1 | 3F4110 | 3-4100 | Heat Transfer Fluid (HTF) System | 341GZ052O.CIN | gz | CIN | F4110 BURN 2 AIR REGISTER |  | N_OPENOPEN
3F4110_1:341GZ053O.CIN | 3F4110_1 | 3F4110 | 3-4100 | Heat Transfer Fluid (HTF) System | 341GZ053O.CIN | gz | CIN | F4110 BURN 3 AIR REGISTER |  | N_OPENOPEN
3F4110_1:341GZ054O.CIN | 3F4110_1 | 3F4110 | 3-4100 | Heat Transfer Fluid (HTF) System | 341GZ054O.CIN | gz | CIN | F4110 BURN 4 AIR REGISTER |  | N_OPENOPEN
3F4110_1:341GZ055O.CIN | 3F4110_1 | 3F4110 | 3-4100 | Heat Transfer Fluid (HTF) System | 341GZ055O.CIN | gz | CIN | F4110 BURN 5 AIR REGISTER |  | N_OPENOPEN
3F4110_1:341GZ056O.CIN | 3F4110_1 | 3F4110 | 3-4100 | Heat Transfer Fluid (HTF) System | 341GZ056O.CIN | gz | CIN | F4110 BURN 6 AIR REGISTER |  | N_OPENOPEN
3F4110_1:341GZ057O.CIN | 3F4110_1 | 3F4110 | 3-4100 | Heat Transfer Fluid (HTF) System | 341GZ057O.CIN | gz | CIN | F4110 BURN 7 AIR REGISTER |  | N_OPENOPEN
3F4110_1:341GZ058O.CIN | 3F4110_1 | 3F4110 | 3-4100 | Heat Transfer Fluid (HTF) System | 341GZ058O.CIN | gz | CIN | F4110 BURN 8 AIR REGISTER |  | N_OPENOPEN
3F4110_1:341GZ059O.CIN | 3F4110_1 | 3F4110 | 3-4100 | Heat Transfer Fluid (HTF) System | 341GZ059O.CIN | gz | CIN | F4110 BURN 9 AIR REGISTER |  | N_OPENOPEN
3F4110_1:341GZ060O.CIN | 3F4110_1 | 3F4110 | 3-4100 | Heat Transfer Fluid (HTF) System | 341GZ060O.CIN | gz | CIN | F4110 BURN 10 AIR REGISTER |  | N_OPENOPEN
3F4110_1:341GZ061O.CIN | 3F4110_1 | 3F4110 | 3-4100 | Heat Transfer Fluid (HTF) System | 341GZ061O.CIN | gz | CIN | F4110 BURN 11 AIR REGISTER |  | N_OPENOPEN
3F4110_1:341GZ062O.CIN | 3F4110_1 | 3F4110 | 3-4100 | Heat Transfer Fluid (HTF) System | 341GZ062O.CIN | gz | CIN | F4110 BURN 12 AIR REGISTER |  | N_OPENOPEN
3F4110_1:341GZ101C.CIN | 3F4110_1 | 3F4110 | 3-4100 | Heat Transfer Fluid (HTF) System | 341GZ101C.CIN | gz | CIN | F4110 FG TO IGN BURN 1 |  | N_CLOSEDCLOSED
3F4110_1:341GZ102C.CIN | 3F4110_1 | 3F4110 | 3-4100 | Heat Transfer Fluid (HTF) System | 341GZ102C.CIN | gz | CIN | F4110 FG TO IGN BURN 2 |  | N_CLOSEDCLOSED
3F4110_1:341GZ103C.CIN | 3F4110_1 | 3F4110 | 3-4100 | Heat Transfer Fluid (HTF) System | 341GZ103C.CIN | gz | CIN | F4110 FG TO IGN BURN 3 |  | N_CLOSEDCLOSED
3F4110_1:341GZ104C.CIN | 3F4110_1 | 3F4110 | 3-4100 | Heat Transfer Fluid (HTF) System | 341GZ104C.CIN | gz | CIN | F4110 FG TO IGN BURN 4 |  | N_CLOSEDCLOSED
3F4110_1:341GZ105C.CIN | 3F4110_1 | 3F4110 | 3-4100 | Heat Transfer Fluid (HTF) System | 341GZ105C.CIN | gz | CIN | F4110 FG TO IGN BURN 5 |  | N_CLOSEDCLOSED
3F4110_1:341GZ106C.CIN | 3F4110_1 | 3F4110 | 3-4100 | Heat Transfer Fluid (HTF) System | 341GZ106C.CIN | gz | CIN | F4110 FG TO IGN BURN 6 |  | N_CLOSEDCLOSED
3F4110_1:341GZ107C.CIN | 3F4110_1 | 3F4110 | 3-4100 | Heat Transfer Fluid (HTF) System | 341GZ107C.CIN | gz | CIN | F4110 FG TO IGN BURN 7 |  | N_CLOSEDCLOSED
3F4110_1:341GZ108C.CIN | 3F4110_1 | 3F4110 | 3-4100 | Heat Transfer Fluid (HTF) System | 341GZ108C.CIN | gz | CIN | F4110 FG TO IGN BURN 8 |  | N_CLOSEDCLOSED
3F4110_1:341GZ109C.CIN | 3F4110_1 | 3F4110 | 3-4100 | Heat Transfer Fluid (HTF) System | 341GZ109C.CIN | gz | CIN | F4110 FG TO IGN BURN 9 |  | N_CLOSEDCLOSED
3F4110_1:341GZ110C.CIN | 3F4110_1 | 3F4110 | 3-4100 | Heat Transfer Fluid (HTF) System | 341GZ110C.CIN | gz | CIN | F4110 FG TO IGN BURN 10 |  | N_CLOSEDCLOSED
3F4110_1:341GZ111C.CIN | 3F4110_1 | 3F4110 | 3-4100 | Heat Transfer Fluid (HTF) System | 341GZ111C.CIN | gz | CIN | F4110 FG TO IGN BURN 11 |  | N_CLOSEDCLOSED
3F4110_1:341GZ112C.CIN | 3F4110_1 | 3F4110 | 3-4100 | Heat Transfer Fluid (HTF) System | 341GZ112C.CIN | gz | CIN | F4110 FG TO IGN BURN 12 |  | N_CLOSEDCLOSED
3F4110_1:341GZ005GA.PNT | 3F4110_1 | 3F4110 | 3-4100 | Heat Transfer Fluid (HTF) System | 341GZ005GA.PNT | gz | PNT | 341UZ312 VALVE GRAPHIC DRIVER | %
3F4110_1:341GZ015GA.PNT | 3F4110_1 | 3F4110 | 3-4100 | Heat Transfer Fluid (HTF) System | 341GZ015GA.PNT | gz | PNT | 341UZ306 VALVE GRAPHIC DRIVER | %
3F4110_1:341GZ016GA.PNT | 3F4110_1 | 3F4110 | 3-4100 | Heat Transfer Fluid (HTF) System | 341GZ016GA.PNT | gz | PNT | 341UZ307 VALVE GRAPHIC DRIVER | %
3F4110_1:341GZ026GA.PNT | 3F4110_1 | 3F4110 | 3-4100 | Heat Transfer Fluid (HTF) System | 341GZ026GA.PNT | gz | PNT | 341UZ313 VALVE GRAPHIC DRIVER | %
3F4110_1:341GZ051GA.PNT | 3F4110_1 | 3F4110 | 3-4100 | Heat Transfer Fluid (HTF) System | 341GZ051GA.PNT | gz | PNT | 341UZ321 VALVE GRAPHIC DRIVER | %
3F4110_1:341GZ052GA.PNT | 3F4110_1 | 3F4110 | 3-4100 | Heat Transfer Fluid (HTF) System | 341GZ052GA.PNT | gz | PNT | 341UZ322 VALVE GRAPHIC DRIVER | %
3F4110_1:341GZ053GA.PNT | 3F4110_1 | 3F4110 | 3-4100 | Heat Transfer Fluid (HTF) System | 341GZ053GA.PNT | gz | PNT | 341UZ323 VALVE GRAPHIC DRIVER | %
3F4110_1:341GZ054GA.PNT | 3F4110_1 | 3F4110 | 3-4100 | Heat Transfer Fluid (HTF) System | 341GZ054GA.PNT | gz | PNT | 341UZ324 VALVE GRAPHIC DRIVER | %
3F4110_1:341GZ055GA.PNT | 3F4110_1 | 3F4110 | 3-4100 | Heat Transfer Fluid (HTF) System | 341GZ055GA.PNT | gz | PNT | 341UZ325 VALVE GRAPHIC DRIVER | %
3F4110_1:341GZ056GA.PNT | 3F4110_1 | 3F4110 | 3-4100 | Heat Transfer Fluid (HTF) System | 341GZ056GA.PNT | gz | PNT | 341UZ326 VALVE GRAPHIC DRIVER | %
3F4110_1:341GZ057GA.PNT | 3F4110_1 | 3F4110 | 3-4100 | Heat Transfer Fluid (HTF) System | 341GZ057GA.PNT | gz | PNT | 341UZ327 VALVE GRAPHIC DRIVER | %
3F4110_1:341GZ058GA.PNT | 3F4110_1 | 3F4110 | 3-4100 | Heat Transfer Fluid (HTF) System | 341GZ058GA.PNT | gz | PNT | 341UZ328 VALVE GRAPHIC DRIVER | %
3F4110_1:341GZ059GA.PNT | 3F4110_1 | 3F4110 | 3-4100 | Heat Transfer Fluid (HTF) System | 341GZ059GA.PNT | gz | PNT | 314UZ402 VALVE GRAPHIC DRIVER | %
3F4110_1:341GZ060GA.PNT | 3F4110_1 | 3F4110 | 3-4100 | Heat Transfer Fluid (HTF) System | 341GZ060GA.PNT | gz | PNT | 341UZ330 VALVE GRAPHIC DRIVER | %
3F4110_1:341GZ061GA.PNT | 3F4110_1 | 3F4110 | 3-4100 | Heat Transfer Fluid (HTF) System | 341GZ061GA.PNT | gz | PNT | 341UZ331 VALVE GRAPHIC DRIVER | %
3F4110_1:341GZ062GA.PNT | 3F4110_1 | 3F4110 | 3-4100 | Heat Transfer Fluid (HTF) System | 341GZ062GA.PNT | gz | PNT | 341UZ332 VALVE GRAPHIC DRIVER | %
3F4110_GW2:341HZ014U.CIN | 3F4110_GW2 | 3F4110 | 3-4100 | Heat Transfer Fluid (HTF) System | 341HZ014U.CIN | hz | CIN | F4110 CONTR ROOM TRIP |  | N_OPENOPEN
3F4110_GW2:341HZ017U.CIN | 3F4110_GW2 | 3F4110 | 3-4100 | Heat Transfer Fluid (HTF) System | 341HZ017U.CIN | hz | CIN | F4110 LOCAL TRIP |  | N_OPENOPEN
3P4101_GW2:341HZ001U.CIN | 3P4101_GW2 | 3P4101 | 3-4100 | Heat Transfer Fluid (HTF) System | 341HZ001U.CIN | hz | CIN | P4101A/B MANUAL TRIP |  | N_OPENOPEN
3KT1410_MGW3:3141KB001.CIN | 3KT1410_MGW3 | 3KT1410 | 3-4100 | Heat Transfer Fluid (HTF) System | 3141KB001.CIN | kb | CIN | TURBINE COMPLETE SEQUENCE |  | IDLERUNNING
3GT1410_1GW7:3141LTB1D.PNT | 3GT1410_1GW7 | 3GT1410 | 3-4100 | Heat Transfer Fluid (HTF) System | 3141LTB1D.PNT | l | PNT | TURB JOURNAL BRG #1 DRAIN TEMP | DEG C
3GT1410_1GW7:3141LTB2D.PNT | 3GT1410_1GW7 | 3GT1410 | 3-4100 | Heat Transfer Fluid (HTF) System | 3141LTB2D.PNT | l | PNT | TURB JOURNAL BRG #2 DRAIN TEMP | DEG C
3GT1410_1GW7:3141LTB3D.PNT | 3GT1410_1GW7 | 3GT1410 | 3-4100 | Heat Transfer Fluid (HTF) System | 3141LTB3D.PNT | l | PNT | TURB JOURNAL BRG #3 DRAIN TEMP | DEG C
3V4103_1:341L006.PNT | 3V4103_1 | 3V4103 | 3-4100 | Heat Transfer Fluid (HTF) System | 341L006.PNT | l | PNT | V4103 LP FG KO DRUM | %
3F4110_2:341LC010.MEAS | 3F4110_2 | 3F4110 | 3-4100 | Heat Transfer Fluid (HTF) System | 341LC010.MEAS | lc | MEAS | F4110 ACID GAS KO POT | %
3F4110_2:341LC010.OUT | 3F4110_2 | 3F4110 | 3-4100 | Heat Transfer Fluid (HTF) System | 341LC010.OUT | lc | OUT | F4110 ACID GAS KO POT | %
3F4110_2:341LC010.SPT | 3F4110_2 | 3F4110 | 3-4100 | Heat Transfer Fluid (HTF) System | 341LC010.SPT | lc | SPT | F4110 ACID GAS KO POT | %
3V4101_2:341LC004.MEAS | 3V4101_2 | 3V4101 | 3-4100 | Heat Transfer Fluid (HTF) System | 341LC004.MEAS | lc | MEAS | V1401 HTF SURGE VESSEL | %
3V4101_2:341LC004.OUT | 3V4101_2 | 3V4101 | 3-4100 | Heat Transfer Fluid (HTF) System | 341LC004.OUT | lc | OUT | V1401 HTF SURGE VESSEL | %
3V4101_2:341LC004.SPT | 3V4101_2 | 3V4101 | 3-4100 | Heat Transfer Fluid (HTF) System | 341LC004.SPT | lc | SPT | V1401 HTF SURGE VESSEL | %
3F4110_2:341LT010.PNT | 3F4110_2 | 3F4110 | 3-4100 | Heat Transfer Fluid (HTF) System | 341LT010.PNT | lt | PNT | F4110 FG TO IGN BURNERS | %
3GT1410_1GW7:3141LTTH1.PNT | 3GT1410_1GW7 | 3GT1410 | 3-4100 | Heat Transfer Fluid (HTF) System | 3141LTTH1.PNT | lt | PNT | LUBE OIL HEADER TEMPERATURE | DEG C
3P4101_2:341LT001.PNT | 3P4101_2 | 3P4101 | 3-4100 | Heat Transfer Fluid (HTF) System | 341LT001.PNT | lt | PNT | V4101 HTF SURGE VESSEL | %
3V4101_2:341LT004.PNT | 3V4101_2 | 3V4101 | 3-4100 | Heat Transfer Fluid (HTF) System | 341LT004.PNT | lt | PNT | V4101 HTF SURGE VESSEL | %
3V4103_2:341LT012.PNT | 3V4103_2 | 3V4103 | 3-4100 | Heat Transfer Fluid (HTF) System | 341LT012.PNT | lt | PNT | V4103 LP FG KO DRUM VESSEL | %
3GT1410_2GW7:3141LUBE_LVL.PNT | 3GT1410_2GW7 | 3GT1410 | 3-4100 | Heat Transfer Fluid (HTF) System | 3141LUBE_LVL.PNT | lube_lvl. | PNT | LUBE OIL LEVEL KT1410 TRAIN 3 TURBINE | %
3F4110_2:341LV010.OUT | 3F4110_2 | 3F4110 | 3-4100 | Heat Transfer Fluid (HTF) System | 341LV010.OUT | lv | OUT | F4110 ACID GAS KO POT | %
3P4101_2:341LV001.OUT | 3P4101_2 | 3P4101 | 3-4100 | Heat Transfer Fluid (HTF) System | 341LV001.OUT | lv | OUT | V4101 HTF MAKEUP VLV | %
3V4101_2:341LV004.OUT | 3V4101_2 | 3V4101 | 3-4100 | Heat Transfer Fluid (HTF) System | 341LV004.OUT | lv | OUT | V4101 HTF SURGE VESSEL | %
3V4103_2:341LV012.MEAS | 3V4103_2 | 3V4103 | 3-4100 | Heat Transfer Fluid (HTF) System | 341LV012.MEAS | lv | MEAS | V4103 LP FG KO DRUM VESSEL | %
3V4103_2:341LV012.OUT | 3V4103_2 | 3V4103 | 3-4100 | Heat Transfer Fluid (HTF) System | 341LV012.OUT | lv | OUT | V4103 LP FG KO DRUM VESSEL | %
AIN1_2_SGSA:341LZ006.PNT | AIN1_2_SGSA | 3AIN1 | 3-4100 | Heat Transfer Fluid (HTF) System | 341LZ006.PNT | lz | PNT | K1430 SUCTION PRESSURE | %
3V4101_GW2:341LZ003M.COUT | 3V4101_GW2 | 3V4101 | 3-4100 | Heat Transfer Fluid (HTF) System | 341LZ003M.COUT | lz | COUT | V4101 HTF SURGE VESSEL |  | N_OPENOPEN
3V4101_GW2:341LZ003U.CIN | 3V4101_GW2 | 3V4101 | 3-4100 | Heat Transfer Fluid (HTF) System | 341LZ003U.CIN | lz | CIN | V4101 HTF SURGE VESSEL |  | N_OPENOPEN
3V4103_GW2:341LZ007M.COUT | 3V4103_GW2 | 3V4103 | 3-4100 | Heat Transfer Fluid (HTF) System | 341LZ007M.COUT | lz | COUT | V4103 LP FG KO DRUM |  | N_OPENOPEN
3V4103_GW2:341LZ007U.CIN | 3V4103_GW2 | 3V4103 | 3-4100 | Heat Transfer Fluid (HTF) System | 341LZ007U.CIN | lz | CIN | V4103 LP FG KO DRUM |  | N_OPENOPEN
3V4101_GW2:341LZ003.PNT |  | 3V4101 | 3-4100 | Heat Transfer Fluid (HTF) System | 341LZ003.PNT | lz | PNT | V4101 HTF SURGE VESSEL | #N/A | #N/A
3V4103_GW2:341LZ007.PNT |  | 3V4103 | 3-4100 | Heat Transfer Fluid (HTF) System | 341LZ007.PNT | lz | PNT | V4103 LP FG KO DRUM | #N/A | #N/A
3P4101_2:341P001.PNT | 3P4101_2 | 3P4101 | 3-4100 | Heat Transfer Fluid (HTF) System | 341P001.PNT | p | PNT | P4101A/B DISCHARGE | BAR G
3F4110_2:341PC010.MEAS | 3F4110_2 | 3F4110 | 3-4100 | Heat Transfer Fluid (HTF) System | 341PC010.MEAS | pc | MEAS | F4110 MAX STOP CONTROLLER | BAR G
3F4110_2:341PC010.OUT | 3F4110_2 | 3F4110 | 3-4100 | Heat Transfer Fluid (HTF) System | 341PC010.OUT | pc | OUT | F4110 MAX STOP CONTROLLER | %
3F4110_2:341PC010.SPT | 3F4110_2 | 3F4110 | 3-4100 | Heat Transfer Fluid (HTF) System | 341PC010.SPT | pc | SPT | F4110 MAX STOP CONTROLLER | BAR G
3F4110_2:341PC011.MEAS | 3F4110_2 | 3F4110 | 3-4100 | Heat Transfer Fluid (HTF) System | 341PC011.MEAS | pc | MEAS | F4110 FG TO IGN BURNERS | BAR G
3F4110_2:341PC011.OUT | 3F4110_2 | 3F4110 | 3-4100 | Heat Transfer Fluid (HTF) System | 341PC011.OUT | pc | OUT | F4110 FG TO IGN BURNERS | %
3F4110_2:341PC011.SPT | 3F4110_2 | 3F4110 | 3-4100 | Heat Transfer Fluid (HTF) System | 341PC011.SPT | pc | SPT | F4110 FG TO IGN BURNERS | BAR G
3F4110_2:341PC008.MEAS | 3F4110_2 | 3F4110 | 3-4100 | Heat Transfer Fluid (HTF) System | 341PC008.MEAS | pc | MEAS | F4110 FG MIN STOP | BARG
3F4110_2:341PC008.OUT | 3F4110_2 | 3F4110 | 3-4100 | Heat Transfer Fluid (HTF) System | 341PC008.OUT | pc | OUT | F4110 FG MIN STOP | %
3F4110_2:341PC008.SPT | 3F4110_2 | 3F4110 | 3-4100 | Heat Transfer Fluid (HTF) System | 341PC008.SPT | pc | SPT | F4110 FG MIN STOP | BARG
3V4101_2:341PC050.MEAS | 3V4101_2 | 3V4101 | 3-4100 | Heat Transfer Fluid (HTF) System | 341PC050.MEAS | pc | MEAS | V4101 HTF SURGE VESSEL | BAR G
3V4101_2:341PC050.OUT | 3V4101_2 | 3V4101 | 3-4100 | Heat Transfer Fluid (HTF) System | 341PC050.OUT | pc | OUT | V4101 HTF SURGE VESSEL | %
3V4101_2:341PC050.SPT | 3V4101_2 | 3V4101 | 3-4100 | Heat Transfer Fluid (HTF) System | 341PC050.SPT | pc | SPT | V4101 HTF SURGE VESSEL | BAR G
3KT1410_OGW3:3141PDI007A.PNT | 3KT1410_OGW3 | 3KT1410 | 3-4100 | Heat Transfer Fluid (HTF) System | 3141PDI007A.PNT | pdi | PNT | LUBE OIL FILTER DP | BAR
3KT1410_OGW3:3141PDI013.PNT | 3KT1410_OGW3 | 3KT1410 | 3-4100 | Heat Transfer Fluid (HTF) System | 3141PDI013.PNT | pdi | PNT | HYDRAULIC OIL FILTER DP | BAR
3KT1410_GGW3:3141PDI021A.PNT | 3KT1410_GGW3 | 3KT1410 | 3-4100 | Heat Transfer Fluid (HTF) System | 3141PDI021A.PNT | pdi | PNT | GAS SCRUBBER #1 LEVEL TRANSMITTE | %
3KT1410_GGW3:3141PDI021B.PNT | 3KT1410_GGW3 | 3KT1410 | 3-4100 | Heat Transfer Fluid (HTF) System | 3141PDI021B.PNT | pdi | PNT | GAS SCRUBBER #2 LEVEL TRANSMITTE | %
3KT1410_AGW3:3141PDI049A.PNT | 3KT1410_AGW3 | 3KT1410 | 3-4100 | Heat Transfer Fluid (HTF) System | 3141PDI049A.PNT | pdi | PNT | TURB INLET AIR FILTER DP A | MBAR
3KT1410_AGW3:3141PDI049B.PNT | 3KT1410_AGW3 | 3KT1410 | 3-4100 | Heat Transfer Fluid (HTF) System | 3141PDI049B.PNT | pdi | PNT | TURB INLET AIR FILTER DP B | MBAR
3KT1410_AGW3:3141PDI049C.PNT | 3KT1410_AGW3 | 3KT1410 | 3-4100 | Heat Transfer Fluid (HTF) System | 3141PDI049C.PNT | pdi | PNT | TURB INLET AIR FILTER DP C | MBAR
3KT1410_GGW3:3141PDZ021A.PNT | 3KT1410_GGW3 | 3KT1410 | 3-4100 | Heat Transfer Fluid (HTF) System | 3141PDZ021A.PNT | pdz | PNT | GAS SCRUBBER #1 LEVEL TRANSMITTE | %
3KT1410_GGW3:3141PDZ021B.PNT | 3KT1410_GGW3 | 3KT1410 | 3-4100 | Heat Transfer Fluid (HTF) System | 3141PDZ021B.PNT | pdz | PNT | GAS SCRUBBER #2 LEVEL TRANSMITTE | %
3KT1410_OGW3:3141PI042A.PNT | 3KT1410_OGW3 | 3KT1410 | 3-4100 | Heat Transfer Fluid (HTF) System | 3141PI042A.PNT | pi | PNT | CONTROL OIL (GAS FUEL) PRESS A | BAR
3KT1410_OGW3:3141PI042B.PNT | 3KT1410_OGW3 | 3KT1410 | 3-4100 | Heat Transfer Fluid (HTF) System | 3141PI042B.PNT | pi | PNT | CONTROL OIL (GAS FUEL) PRESS B | BAR
3KT1410_OGW3:3141PI042C.PNT | 3KT1410_OGW3 | 3KT1410 | 3-4100 | Heat Transfer Fluid (HTF) System | 3141PI042C.PNT | pi | PNT | CONTROL OIL (GAS FUEL) PRESS C | BAR
3KT1410_AGW3:3141PI002.PNT | 3KT1410_AGW3 | 3KT1410 | 3-4100 | Heat Transfer Fluid (HTF) System | 3141PI002.PNT | pi | PNT | BELLMOUTH INLET PRESSURE | MBAR
3KT1410_OGW3:3141PI006.PNT | 3KT1410_OGW3 | 3KT1410 | 3-4100 | Heat Transfer Fluid (HTF) System | 3141PI006.PNT | pi | PNT | CONTROL OIL (GAS FUEL) PRESSURE | BAR
3KT1410_GGW3:3141PI008.PNT | 3KT1410_GGW3 | 3KT1410 | 3-4100 | Heat Transfer Fluid (HTF) System | 3141PI008.PNT | pi | PNT | INTERSTAGE FUEL GAS PRESSURE | BAR
3KT1410_AGW3:3141PI016.PNT | 3KT1410_AGW3 | 3KT1410 | 3-4100 | Heat Transfer Fluid (HTF) System | 3141PI016.PNT | pi | PNT | TURBINE EXHAUST PLENUM DP | MBAR
3KT1410_OGW3:3141PI025A.PNT | 3KT1410_OGW3 | 3KT1410 | 3-4100 | Heat Transfer Fluid (HTF) System | 3141PI025A.PNT | pi | PNT | HYDRAULIC OIL PRESSURE- HMI | BAR
3KT1410_OGW3:3141PI035.PNT | 3KT1410_OGW3 | 3KT1410 | 3-4100 | Heat Transfer Fluid (HTF) System | 3141PI035.PNT | pi | PNT | LUBE OIL PUMP DISCHARGE PRESSURE | BAR
3KT1410_OGW3:3141PI035A.PNT | 3KT1410_OGW3 | 3KT1410 | 3-4100 | Heat Transfer Fluid (HTF) System | 3141PI035A.PNT | pi | PNT | DE SIDE JACKING OIL PRESSURE # | BAR
3KT1410_OGW3:3141PI035B.PNT | 3KT1410_OGW3 | 3KT1410 | 3-4100 | Heat Transfer Fluid (HTF) System | 3141PI035B.PNT | pi | PNT | NDE SIDE JACKING OIL PRESSURE # | BAR
3KT1410_OGW3:3141PI035C.PNT | 3KT1410_OGW3 | 3KT1410 | 3-4100 | Heat Transfer Fluid (HTF) System | 3141PI035C.PNT | pi | PNT | VSDS JACKING OIL PRESSURE # 3 | BAR
3KT1410_OGW3:3141PI037A.PNT | 3KT1410_OGW3 | 3KT1410 | 3-4100 | Heat Transfer Fluid (HTF) System | 3141PI037A.PNT | pi | PNT | LUBE OIL HEADER PRESSURE A | BAR
3KT1410_OGW3:3141PI037B.PNT | 3KT1410_OGW3 | 3KT1410 | 3-4100 | Heat Transfer Fluid (HTF) System | 3141PI037B.PNT | pi | PNT | LUBE OIL HEADER PRESSURE B | BAR
3KT1410_OGW3:3141PI037C.PNT | 3KT1410_OGW3 | 3KT1410 | 3-4100 | Heat Transfer Fluid (HTF) System | 3141PI037C.PNT | pi | PNT | LUBE OIL HEADER PRESSURE C | BAR
3KT1410_OGW3:3141PI038.PNT | 3KT1410_OGW3 | 3KT1410 | 3-4100 | Heat Transfer Fluid (HTF) System | 3141PI038.PNT | pi | PNT | LUBE OIL TANK PRESSURE | MMH2O
3KT1410_GGW3:3141PI047.PNT | 3KT1410_GGW3 | 3KT1410 | 3-4100 | Heat Transfer Fluid (HTF) System | 3141PI047.PNT | pi | PNT | FUEL GAS INLET PRESS TRANSDUCER | BAR
3KT1410_GGW3:3141PI048C.PNT | 3KT1410_GGW3 | 3KT1410 | 3-4100 | Heat Transfer Fluid (HTF) System | 3141PI048C.PNT | pi | PNT | FUEL GAS SCRUBBER DIFFERENTIAL P | MBAR
3F4110_2:341PT008.PNT | 3F4110_2 | 3F4110 | 3-4100 | Heat Transfer Fluid (HTF) System | 341PT008.PNT | pt | PNT | F4110 FG MIN STOP | BAR G
3F4110_2:341PT011.PNT | 3F4110_2 | 3F4110 | 3-4100 | Heat Transfer Fluid (HTF) System | 341PT011.PNT | pt | PNT | F4110 FG TO IGN BURNERS | BAR G
3V4101_2:341PT050.PNT | 3V4101_2 | 3V4101 | 3-4100 | Heat Transfer Fluid (HTF) System | 341PT050.PNT | pt | PNT | V4101 HTF SURGE VESSEL | BAR G
3F4110_2:341PV011.OUT | 3F4110_2 | 3F4110 | 3-4100 | Heat Transfer Fluid (HTF) System | 341PV011.OUT | pv | OUT | F4110 FG TO IGN BURNERS | %
3V4101_2:341PV050A.OUT | 3V4101_2 | 3V4101 | 3-4100 | Heat Transfer Fluid (HTF) System | 341PV050A.OUT | pv | OUT | V4101 TO FLARE | %
3V4101_2:341PV050B.OUT | 3V4101_2 | 3V4101 | 3-4100 | Heat Transfer Fluid (HTF) System | 341PV050B.OUT | pv | OUT | V4101 TO FLARE | %
3F4110_GW2:341PZ009M.COUT | 3F4110_GW2 | 3F4110 | 3-4100 | Heat Transfer Fluid (HTF) System | 341PZ009M.COUT | pz | COUT | F4110 FUEL GAS SUPPLY |  | N_OPENOPEN
3F4110_GW2:341PZ009.PNT |  | 3F4110 | 3-4100 | Heat Transfer Fluid (HTF) System | 341PZ009.PNT | pz | PNT | F4110 FUEL GAS SUPPLY | #N/A | #N/A
3KT1410_MGW3:3141QB004.CIN | 3KT1410_MGW3 | 3KT1410 | 3-4100 | Heat Transfer Fluid (HTF) System | 3141QB004.CIN | qb | CIN | FLAME DETECTED |  | IDLERUNNING
3KT1410_MGW3:3141QI001.PNT | 3KT1410_MGW3 | 3KT1410 | 3-4100 | Heat Transfer Fluid (HTF) System | 3141QI001.PNT | qi | PNT | SPECIFIC HUMIDITY | KG/KG
3KT1410_FGW3:3141QI019A.PNT | 3KT1410_FGW3 | 3KT1410 | 3-4100 | Heat Transfer Fluid (HTF) System | 3141QI019A.PNT | qi | PNT | GAS DETECTOR FILTER HOUSE #1 | %
3KT1410_FGW3:3141QI019B.PNT | 3KT1410_FGW3 | 3KT1410 | 3-4100 | Heat Transfer Fluid (HTF) System | 3141QI019B.PNT | qi | PNT | GAS DETECTOR FILTER HOUSE #2 | %
3KT1410_FGW3:3141QI019C.PNT | 3KT1410_FGW3 | 3KT1410 | 3-4100 | Heat Transfer Fluid (HTF) System | 3141QI019C.PNT | qi | PNT | GAS DETECTOR FILTER HOUSE #3 | %
3KT1410_FGW3:3141QI022A.PNT | 3KT1410_FGW3 | 3KT1410 | 3-4100 | Heat Transfer Fluid (HTF) System | 3141QI022A.PNT | qi | PNT | GT ACC VENT OUT GAS INPUT SNSR A | %
3KT1410_FGW3:3141QI022B.PNT | 3KT1410_FGW3 | 3KT1410 | 3-4100 | Heat Transfer Fluid (HTF) System | 3141QI022B.PNT | qi | PNT | GT ACC VENT OUT GAS INPUT SNSR B | %
3KT1410_FGW3:3141QI022C.PNT | 3KT1410_FGW3 | 3KT1410 | 3-4100 | Heat Transfer Fluid (HTF) System | 3141QI022C.PNT | qi | PNT | GT ACC VENT OUT GAS INPUT SNSR C | %
3KT1410_FGW3:3141QI031A.PNT | 3KT1410_FGW3 | 3KT1410 | 3-4100 | Heat Transfer Fluid (HTF) System | 3141QI031A.PNT | qi | PNT | FG VLV COMPT. GAS INPUT SNSR A | %
3KT1410_FGW3:3141QI031B.PNT | 3KT1410_FGW3 | 3KT1410 | 3-4100 | Heat Transfer Fluid (HTF) System | 3141QI031B.PNT | qi | PNT | FG VLV COMPT. GAS INPUT SNSR B | %
3KT1410_FGW3:3141QI036A.PNT | 3KT1410_FGW3 | 3KT1410 | 3-4100 | Heat Transfer Fluid (HTF) System | 3141QI036A.PNT | qi | PNT | GT TURBINE COMP GAS INPUT SNSR A | %
3KT1410_FGW3:3141QI036B.PNT | 3KT1410_FGW3 | 3KT1410 | 3-4100 | Heat Transfer Fluid (HTF) System | 3141QI036B.PNT | qi | PNT | GT TURBINE COMP GAS INPUT SNSR B | %
3KT1410_FGW3:3141QI036C.PNT | 3KT1410_FGW3 | 3KT1410 | 3-4100 | Heat Transfer Fluid (HTF) System | 3141QI036C.PNT | qi | PNT | GT TURBINE COMP GAS INPUT SNSR C | %
3KT1410_MGW3:3141QS010.CIN | 3KT1410_MGW3 | 3KT1410 | 3-4100 | Heat Transfer Fluid (HTF) System | 3141QS010.CIN | qs | CIN | FLAME DETECTOR CHANNEL #4 |  | IDLERUNNING
3KT1410_MGW3:3141QS007.CIN | 3KT1410_MGW3 | 3KT1410 | 3-4100 | Heat Transfer Fluid (HTF) System | 3141QS007.CIN | qs | CIN | FLAME DETECTOR CHANNEL #1 |  | IDLERUNNING
3KT1410_MGW3:3141QS008.CIN | 3KT1410_MGW3 | 3KT1410 | 3-4100 | Heat Transfer Fluid (HTF) System | 3141QS008.CIN | qs | CIN | FLAME DETECTOR CHANNEL #2 |  | IDLERUNNING
3KT1410_MGW3:3141QS009.CIN | 3KT1410_MGW3 | 3KT1410 | 3-4100 | Heat Transfer Fluid (HTF) System | 3141QS009.CIN | qs | CIN | FLAME DETECTOR CHANNEL #3 |  | IDLERUNNING
3F4110_2:341QT004.PNT | 3F4110_2 | 3F4110 | 3-4100 | Heat Transfer Fluid (HTF) System | 341QT004.PNT | qt | PNT | F4110 FG DENSITY | KG/M3
3F4110_1:341QT006.PNT | 3F4110_1 | 3F4110 | 3-4100 | Heat Transfer Fluid (HTF) System | 341QT006.PNT | qt | PNT | F4110 FLUE GAS OXYGEN | %
3KT1410_MGW3:3141SI010A.CIN | 3KT1410_MGW3 | 3KT1410 | 3-4100 | Heat Transfer Fluid (HTF) System | 3141SI010A.CIN | si | CIN | HP ACCELERATING SPEED SIGNAL |  | IDLERUNNING
3KT1410_MGW3:3141SI002.PNT | 3KT1410_MGW3 | 3KT1410 | 3-4100 | Heat Transfer Fluid (HTF) System | 3141SI002.PNT | si | PNT | SPEED LEVEL INDICATION | STATE
3KT1410_MGW3:3141SI005.PNT | 3KT1410_MGW3 | 3KT1410 | 3-4100 | Heat Transfer Fluid (HTF) System | 3141SI005.PNT | si | PNT | TURBINE HP SPEED - ISO CORRECTED | %
3KT1410_MGW3:3141SI006.PNT | 3KT1410_MGW3 | 3KT1410 | 3-4100 | Heat Transfer Fluid (HTF) System | 3141SI006.PNT | si | PNT | PROTECTIVE MODULE SPEED SIGNAL % | %
3KT1410_IGW3:3141SI007.PNT | 3KT1410_IGW3 | 3KT1410 | 3-4100 | Heat Transfer Fluid (HTF) System | 3141SI007.PNT | si | PNT | PART SPEED VIGV REFERENCE | DGA
3KT1410_MGW3:3141SI009A.PNT | 3KT1410_MGW3 | 3KT1410 | 3-4100 | Heat Transfer Fluid (HTF) System | 3141SI009A.PNT | si | PNT | VOTED VALUE OF PPRO PROT SPD IPS | RPM
3KT1410_MGW3:3141SI012.CIN | 3KT1410_MGW3 | 3KT1410 | 3-4100 | Heat Transfer Fluid (HTF) System | 3141SI012.CIN | si | CIN | FIELD FLASHING SPEED RELAY |  | IDLERUNNING
3KT1410_MGW3:3141SI013.CIN | 3KT1410_MGW3 | 3KT1410 | 3-4100 | Heat Transfer Fluid (HTF) System | 3141SI013.CIN | si | CIN | MINIMUM SPEED SIGNAL |  | IDLERUNNING
3KT1410_MGW3:3141SI016.CIN | 3KT1410_MGW3 | 3KT1410 | 3-4100 | Heat Transfer Fluid (HTF) System | 3141SI016.CIN | si | CIN | HP OPERATING SPEED SIGNAL |  | IDLERUNNING
3F4110_1:341T002.PNT | 3F4110_1 | 3F4110 | 3-4100 | Heat Transfer Fluid (HTF) System | 341T002.PNT | t | PNT | F4110 HTF INLET | DEG C
3F4110_1:341T018.PNT | 3F4110_1 | 3F4110 | 3-4100 | Heat Transfer Fluid (HTF) System | 341T018.PNT | t | PNT | TRAIN 3 F-4110 STACK TEMP | DEG C
3F4110_2:341T019.PNT | 3F4110_2 | 3F4110 | 3-4100 | Heat Transfer Fluid (HTF) System | 341T019.PNT | t | PNT | V4103 FG OUTLET | DEG C
3F4110_1:341T020.PNT | 3F4110_1 | 3F4110 | 3-4100 | Heat Transfer Fluid (HTF) System | 341T020.PNT | t | PNT | TRAIN 3 F-4110 BRIDGEWALL / RADIANT TEMP | DEG C
3F4110_1:341T031.PNT | 3F4110_1 | 3F4110 | 3-4100 | Heat Transfer Fluid (HTF) System | 341T031.PNT | t | PNT | F4110 HTF PASS1 OUTLET | DEG C
3F4110_1:341T032.PNT | 3F4110_1 | 3F4110 | 3-4100 | Heat Transfer Fluid (HTF) System | 341T032.PNT | t | PNT | F4110 HTF PASS2 OUTLET | DEG C
3F4110_1:341T033.PNT | 3F4110_1 | 3F4110 | 3-4100 | Heat Transfer Fluid (HTF) System | 341T033.PNT | t | PNT | F4110 HTF PASS3 OUTLET | DEG C
3F4110_1:341T034.PNT | 3F4110_1 | 3F4110 | 3-4100 | Heat Transfer Fluid (HTF) System | 341T034.PNT | t | PNT | F4110 HTF PASS4 OUTLET | DEG C
3F4110_1:341T035.PNT | 3F4110_1 | 3F4110 | 3-4100 | Heat Transfer Fluid (HTF) System | 341T035.PNT | t | PNT | F4110 HTF PASS5 OUTLET | DEG C
3F4110_1:341T036.PNT | 3F4110_1 | 3F4110 | 3-4100 | Heat Transfer Fluid (HTF) System | 341T036.PNT | t | PNT | F4110 HTF PASS6 OUTLET | DEG C
3F4110_1:341T037.PNT | 3F4110_1 | 3F4110 | 3-4100 | Heat Transfer Fluid (HTF) System | 341T037.PNT | t | PNT | F4110 HTF PASS7 OUTLET | DEG C
3F4110_1:341T038.PNT | 3F4110_1 | 3F4110 | 3-4100 | Heat Transfer Fluid (HTF) System | 341T038.PNT | t | PNT | F4110 HTF PASS8 OUTLET | DEG C
3V4101_1:341T001.PNT | 3V4101_1 | 3V4101 | 3-4100 | Heat Transfer Fluid (HTF) System | 341T001.PNT | t | PNT | V4101 INLET | DEG C
3F4110_2:341TC012.MEAS | 3F4110_2 | 3F4110 | 3-4100 | Heat Transfer Fluid (HTF) System | 341TC012.MEAS | tc | MEAS | F4110 HTF OUTLET | DEG C
3F4110_2:341TC012.OUT | 3F4110_2 | 3F4110 | 3-4100 | Heat Transfer Fluid (HTF) System | 341TC012.OUT | tc | OUT | F4110 HTF OUTLET | T/D
3F4110_2:341TC012.SPT | 3F4110_2 | 3F4110 | 3-4100 | Heat Transfer Fluid (HTF) System | 341TC012.SPT | tc | SPT | F4110 HTF OUTLET | DEG C
3KT1410_MGW3:3141TI009.PNT | 3KT1410_MGW3 | 3KT1410 | 3-4100 | Heat Transfer Fluid (HTF) System | 3141TI009.PNT | ti | PNT | COMPRESSOR DISCHARGE TEMPERATURE | DEG C
3KT1410_OGW3:3141TI016A.PNT | 3KT1410_OGW3 | 3KT1410 | 3-4100 | Heat Transfer Fluid (HTF) System | 3141TI016A.PNT | ti | PNT | LUBE OIL HEADER TEMPERATURE A | DEG C
3KT1410_OGW3:3141TI016B.PNT | 3KT1410_OGW3 | 3KT1410 | 3-4100 | Heat Transfer Fluid (HTF) System | 3141TI016B.PNT | ti | PNT | LUBE OIL HEADER TEMPERATURE B | DEG C
3KT1410_OGW3:3141TI016C.PNT | 3KT1410_OGW3 | 3KT1410 | 3-4100 | Heat Transfer Fluid (HTF) System | 3141TI016C.PNT | ti | PNT | LUBE OIL HEADER TEMPERATURE C | DEG C
3KT1410_MGW3:3141TI032.PNT | 3KT1410_MGW3 | 3KT1410 | 3-4100 | Heat Transfer Fluid (HTF) System | 3141TI032.PNT | ti | PNT | EXH TEMP LIM OF NORM BASE CONT | DEG C
3KT1410_AGW3:3141TI057A.PNT | 3KT1410_AGW3 | 3KT1410 | 3-4100 | Heat Transfer Fluid (HTF) System | 3141TI057A.PNT | ti | PNT | LOAD COMPARTMENT OUTLET TEMP | DEG C
3KT1410_AGW3:3141TI057B.PNT | 3KT1410_AGW3 | 3KT1410 | 3-4100 | Heat Transfer Fluid (HTF) System | 3141TI057B.PNT | ti | PNT | LOAD COMPARTMENT OUTLET TEMPERAT | DEGC
3KT1410_AGW3:3141TI211A.PNT | 3KT1410_AGW3 | 3KT1410 | 3-4100 | Heat Transfer Fluid (HTF) System | 3141TI211A.PNT | ti | PNT | TURBINE COMPT OUTLET TEMP A | DEG C
3KT1410_AGW3:3141TI211B.PNT | 3KT1410_AGW3 | 3KT1410 | 3-4100 | Heat Transfer Fluid (HTF) System | 3141TI211B.PNT | ti | PNT | TURBINE COMPT OUTLET TEMP B | DEG C
3KT1410_OGW3:3141TIA026.PNT | 3KT1410_OGW3 | 3KT1410 | 3-4100 | Heat Transfer Fluid (HTF) System | 3141TIA026.PNT | tia | PNT | #1 TURB JOURNAL BRG DRAIN TEMPE | DEGC
3KT1410_MGW3:3141TIA029.PNT | 3KT1410_MGW3 | 3KT1410 | 3-4100 | Heat Transfer Fluid (HTF) System | 3141TIA029.PNT | tia | PNT | #2 TURB JOURNAL BRG DRAIN TEMPER | DEGC
3KT1410_MGW3:3141TIA034.PNT | 3KT1410_MGW3 | 3KT1410 | 3-4100 | Heat Transfer Fluid (HTF) System | 3141TIA034.PNT | tia | PNT | #3 TURB JOURNAL BRG DRAIN TEMPER | DEGC
3GT1410_2GW7:3141TNH.PNT | 3GT1410_2GW7 | 3GT1410 | 3-4100 | Heat Transfer Fluid (HTF) System | 3141TNH.PNT | tnh. | PNT | TURBINE HP SHAFT SPEED IN % | %
3GT1410_2GW7:3141TNH_RPM.PNT | 3GT1410_2GW7 | 3GT1410 | 3-4100 | Heat Transfer Fluid (HTF) System | 3141TNH_RPM.PNT | tnh_rpm. | PNT | TURB VOTED SPEED SIG (TMR) RPM | RPM
3GT1410_2GW7:3141TNR.PNT | 3GT1410_2GW7 | 3GT1410 | 3-4100 | Heat Transfer Fluid (HTF) System | 3141TNR.PNT | tnr. | PNT | SPEED CONTROL REFERENCE | %
3F4110_2:341TT012.PNT | 3F4110_2 | 3F4110 | 3-4100 | Heat Transfer Fluid (HTF) System | 341TT012.PNT | tt | PNT | F4110 HTF OUTLET | DEG C
3GT1410_2GW7:3141TTIB1.PNT | 3GT1410_2GW7 | 3GT1410 | 3-4100 | Heat Transfer Fluid (HTF) System | 3141TTIB1.PNT | tt | PNT | TURBINE TEMP - INNER BARREL | DEG C
3GT1410_2GW7:3141TTWS1AO1.PNT | 3GT1410_2GW7 | 3GT1410 | 3-4100 | Heat Transfer Fluid (HTF) System | 3141TTWS1AO1.PNT | tt | PNT | TURBINE TEMP WS STG 1 AFT OUTER | DEG C
3GT1410_2GW7:3141TTWS1AO2.PNT | 3GT1410_2GW7 | 3GT1410 | 3-4100 | Heat Transfer Fluid (HTF) System | 3141TTWS1AO2.PNT | tt | PNT | TURBINE TEMP WS STG 1 AFT OUTER | DEG C
3GT1410_2GW7:3141TTWS1FI1.PNT | 3GT1410_2GW7 | 3GT1410 | 3-4100 | Heat Transfer Fluid (HTF) System | 3141TTWS1FI1.PNT | tt | PNT | TURBINE TEMP WS STG 1 FWD INNER | DEG C
3GT1410_2GW7:3141TTWS1FI2.PNT | 3GT1410_2GW7 | 3GT1410 | 3-4100 | Heat Transfer Fluid (HTF) System | 3141TTWS1FI2.PNT | tt | PNT | TURBINE TEMP WS STG 1 FWD INNER | DEG C
3GT1410_2GW7:3141TTWS2AO1.PNT | 3GT1410_2GW7 | 3GT1410 | 3-4100 | Heat Transfer Fluid (HTF) System | 3141TTWS2AO1.PNT | tt | PNT | TURBINE TEMP WS STG 2 AFT OUTER | DEG C
3GT1410_2GW7:3141TTWS2AO2.PNT | 3GT1410_2GW7 | 3GT1410 | 3-4100 | Heat Transfer Fluid (HTF) System | 3141TTWS2AO2.PNT | tt | PNT | TURBINE TEMP WS STG 2 AFT OUTER | DEG C
3GT1410_2GW7:3141TTWS2FO1.PNT | 3GT1410_2GW7 | 3GT1410 | 3-4100 | Heat Transfer Fluid (HTF) System | 3141TTWS2FO1.PNT | tt | PNT | TURBINE TEMP WS STG 2 FWD OUTER | DEG C
3GT1410_2GW7:3141TTWS2FO2.PNT | 3GT1410_2GW7 | 3GT1410 | 3-4100 | Heat Transfer Fluid (HTF) System | 3141TTWS2FO2.PNT | tt | PNT | TURBINE TEMP WS STG 2 FWD OUTER | DEG C
3GT1410_2GW7:3141TTWS3AO1.PNT | 3GT1410_2GW7 | 3GT1410 | 3-4100 | Heat Transfer Fluid (HTF) System | 3141TTWS3AO1.PNT | tt | PNT | TURBINE TEMP WS STG 3 AFT OUTER | DEG C
3GT1410_2GW7:3141TTWS3AO2.PNT | 3GT1410_2GW7 | 3GT1410 | 3-4100 | Heat Transfer Fluid (HTF) System | 3141TTWS3AO2.PNT | tt | PNT | TURBINE TEMP WS STG 3 AFT OUTER | DEG C
3GT1410_2GW7:3141TTWS3FO1.PNT | 3GT1410_2GW7 | 3GT1410 | 3-4100 | Heat Transfer Fluid (HTF) System | 3141TTWS3FO1.PNT | tt | PNT | TURBINE TEMP WS STG 3 FWD OUTER | DEG C
3GT1410_2GW7:3141TTWS3FO2.PNT | 3GT1410_2GW7 | 3GT1410 | 3-4100 | Heat Transfer Fluid (HTF) System | 3141TTWS3FO2.PNT | tt | PNT | TURBINE TEMP WS STG 3 FWD OUTER | DEG C
3GT1410_2GW7:3141TTXD1_1.PNT | 3GT1410_2GW7 | 3GT1410 | 3-4100 | Heat Transfer Fluid (HTF) System | 3141TTXD1_1.PNT | tt | PNT | EXHAUST TC 1- COMPENSATED | DEG C
3GT1410_2GW7:3141TTXD1_10.PNT | 3GT1410_2GW7 | 3GT1410 | 3-4100 | Heat Transfer Fluid (HTF) System | 3141TTXD1_10.PNT | tt | PNT | EXHAUST TC 10 - COMPENSATED | DEG C
3GT1410_2GW7:3141TTXD1_11.PNT | 3GT1410_2GW7 | 3GT1410 | 3-4100 | Heat Transfer Fluid (HTF) System | 3141TTXD1_11.PNT | tt | PNT | EXHAUST TC 11 - COMPENSATED | DEG C
3GT1410_2GW7:3141TTXD1_12.PNT | 3GT1410_2GW7 | 3GT1410 | 3-4100 | Heat Transfer Fluid (HTF) System | 3141TTXD1_12.PNT | tt | PNT | EXHAUST TC 12 - COMPENSATED | DEG C
3GT1410_2GW7:3141TTXD1_13.PNT | 3GT1410_2GW7 | 3GT1410 | 3-4100 | Heat Transfer Fluid (HTF) System | 3141TTXD1_13.PNT | tt | PNT | EXHAUST TC 13 - COMPENSATED | DEG C
3GT1410_2GW7:3141TTXD1_14.PNT | 3GT1410_2GW7 | 3GT1410 | 3-4100 | Heat Transfer Fluid (HTF) System | 3141TTXD1_14.PNT | tt | PNT | EXHAUST TC 14 - COMPENSATED | DEG C
3GT1410_2GW7:3141TTXD1_15.PNT | 3GT1410_2GW7 | 3GT1410 | 3-4100 | Heat Transfer Fluid (HTF) System | 3141TTXD1_15.PNT | tt | PNT | EXHAUST TC 15 - COMPENSATED | DEG C
3GT1410_2GW7:3141TTXD1_16.PNT | 3GT1410_2GW7 | 3GT1410 | 3-4100 | Heat Transfer Fluid (HTF) System | 3141TTXD1_16.PNT | tt | PNT | EXHAUST TC 16 - COMPENSATED | DEG C
3GT1410_2GW7:3141TTXD1_17.PNT | 3GT1410_2GW7 | 3GT1410 | 3-4100 | Heat Transfer Fluid (HTF) System | 3141TTXD1_17.PNT | tt | PNT | EXHAUST TC 17 - COMPENSATED | DEG C
3GT1410_2GW7:3141TTXD1_18.PNT | 3GT1410_2GW7 | 3GT1410 | 3-4100 | Heat Transfer Fluid (HTF) System | 3141TTXD1_18.PNT | tt | PNT | EXHAUST TC 18 - COMPENSATED | DEG C
3GT1410_2GW7:3141TTXD1_2.PNT | 3GT1410_2GW7 | 3GT1410 | 3-4100 | Heat Transfer Fluid (HTF) System | 3141TTXD1_2.PNT | tt | PNT | EXHAUST TC 2- COMPENSATED | DEG C
3GT1410_2GW7:3141TTXD1_3.PNT | 3GT1410_2GW7 | 3GT1410 | 3-4100 | Heat Transfer Fluid (HTF) System | 3141TTXD1_3.PNT | tt | PNT | EXHAUST TC 3- COMPENSATED | DEG C
3GT1410_2GW7:3141TTXD1_4.PNT | 3GT1410_2GW7 | 3GT1410 | 3-4100 | Heat Transfer Fluid (HTF) System | 3141TTXD1_4.PNT | tt | PNT | EXHAUST TC 4- COMPENSATED | DEG C
3GT1410_2GW7:3141TTXD1_5.PNT | 3GT1410_2GW7 | 3GT1410 | 3-4100 | Heat Transfer Fluid (HTF) System | 3141TTXD1_5.PNT | tt | PNT | EXHAUST TC 5- COMPENSATED | DEG C
3GT1410_2GW7:3141TTXD1_6.PNT | 3GT1410_2GW7 | 3GT1410 | 3-4100 | Heat Transfer Fluid (HTF) System | 3141TTXD1_6.PNT | tt | PNT | EXHAUST TC 6 - COMPENSATED | DEG C
3GT1410_2GW7:3141TTXD1_7.PNT | 3GT1410_2GW7 | 3GT1410 | 3-4100 | Heat Transfer Fluid (HTF) System | 3141TTXD1_7.PNT | tt | PNT | EXHAUST TC 7 - COMPENSATED | DEG C
3GT1410_2GW7:3141TTXD1_8.PNT | 3GT1410_2GW7 | 3GT1410 | 3-4100 | Heat Transfer Fluid (HTF) System | 3141TTXD1_8.PNT | tt | PNT | EXHAUST TC 9 - COMPENSATED | DEG C
3GT1410_2GW7:3141TTXD1_9.PNT | 3GT1410_2GW7 | 3GT1410 | 3-4100 | Heat Transfer Fluid (HTF) System | 3141TTXD1_9.PNT | tt | PNT | EXHAUST TC 9 - COMPENSATED | DEG C
3GT1410_2GW7:3141TTRX.PNT | 3GT1410_2GW7 | 3GT1410 | 3-4100 | Heat Transfer Fluid (HTF) System | 3141TTRX.PNT | ttrx. | PNT | TEMPERATURE CONTROL REFERENCE | DEG C
3GT1410_2GW7:3141TTRXB.PNT | 3GT1410_2GW7 | 3GT1410 | 3-4100 | Heat Transfer Fluid (HTF) System | 3141TTRXB.PNT | ttrxb. | PNT | SPEED BIASED TEMP CONTROL REF | DEG C
3GT1410_2GW7:3141TTXSP1.PNT | 3GT1410_2GW7 | 3GT1410 | 3-4100 | Heat Transfer Fluid (HTF) System | 3141TTXSP1.PNT | ttx | PNT | COMB MONITOR ACTUAL SPREAD 1 | DEG C
3GT1410_2GW7:3141TTXSP2.PNT | 3GT1410_2GW7 | 3GT1410 | 3-4100 | Heat Transfer Fluid (HTF) System | 3141TTXSP2.PNT | ttx | PNT | COMB MONITOR ACTUAL SPREAD 2 | DEG C
3GT1410_2GW7:3141TTXSP3.PNT | 3GT1410_2GW7 | 3GT1410 | 3-4100 | Heat Transfer Fluid (HTF) System | 3141TTXSP3.PNT | ttx | PNT | COMB MONITOR ACTUAL SPREAD 3 | DEG C
3GT1410_2GW7:3141TTXM.PNT | 3GT1410_2GW7 | 3GT1410 | 3-4100 | Heat Transfer Fluid (HTF) System | 3141TTXM.PNT | ttxm. | PNT | EXH TEMP MEDIAN CORRECTED BY AVG | DEG C
3GT1410_2GW7:3141TTXSPL.PNT | 3GT1410_2GW7 | 3GT1410 | 3-4100 | Heat Transfer Fluid (HTF) System | 3141TTXSPL.PNT | ttxspl. | PNT | COMB MONITOR ALLOWABLE SPREAD | DEG C
AIN1_1_SGSA:341TZ014.PNT | AIN1_1_SGSA | 3AIN1 | 3-4100 | Heat Transfer Fluid (HTF) System | 341TZ014.PNT | tz | PNT | F4110 HTF OUTLET | %
AIN1_3_SGSA:341TZ015.PNT | AIN1_3_SGSA | 3AIN1 | 3-4100 | Heat Transfer Fluid (HTF) System | 341TZ015.PNT | tz | PNT | F4110 HTF OUTLET | %
3F4110_GW2:341TZ013U.CIN | 3F4110_GW2 | 3F4110 | 3-4100 | Heat Transfer Fluid (HTF) System | 341TZ013U.CIN | tz | CIN | F4110 HTF OUTLET |  | N_OPENOPEN
3F4110_GW2:341TZ013.PNT |  | 3F4110 | 3-4100 | Heat Transfer Fluid (HTF) System | 341TZ013.PNT | tz | PNT | F4110 HTF OUTLET | #N/A | #N/A
3F4110_2:341UI053.PNT | 3F4110_2 | 3F4110 | 3-4100 | Heat Transfer Fluid (HTF) System | 341UI053.PNT | ui | PNT | F4110 A/F RATIO ACTUAL | RATIO
3F4110_2:341US042.OUT | 3F4110_2 | 3F4110 | 3-4100 | Heat Transfer Fluid (HTF) System | 341US042.OUT | us | OUT | F4110 FUEL CONTROL REM SP SWCH | T/D
3F4110_2:341US036.OUT | 3F4110_2 | 3F4110 | 3-4100 | Heat Transfer Fluid (HTF) System | 341US036.OUT | us | OUT | F4111 AIR INTAKE REM SP SWCH | T/D
3F4110_GW2:341UZ300U.CIN | 3F4110_GW2 | 3F4110 | 3-4100 | Heat Transfer Fluid (HTF) System | 341UZ300U.CIN | uz | CIN | INTERTRIP 121UZ300 TO 211UZ700 |  | N_OPENOPEN
3KT1410_GW6:3141X_XE1X.PNT | 3KT1410_GW6 | 3KT1410 | 3-4100 | Heat Transfer Fluid (HTF) System | 3141X_XE1X.PNT | x_ | PNT | 3KT1410 GT RAD JOURNAL BRG 1 | UM
3KT1410_GW6:3141X_XE1Y.PNT | 3KT1410_GW6 | 3KT1410 | 3-4100 | Heat Transfer Fluid (HTF) System | 3141X_XE1Y.PNT | x_ | PNT | 3KT1410 GT RAD JOURNAL BRG 1 | UM
3KT1410_GW6:3141X_XE2XA.PNT | 3KT1410_GW6 | 3KT1410 | 3-4100 | Heat Transfer Fluid (HTF) System | 3141X_XE2XA.PNT | x_ | PNT | 3KT1410 GT RAD JOURNAL BRG 2 | UM
3KT1410_GW6:3141X_XE2XB.PNT | 3KT1410_GW6 | 3KT1410 | 3-4100 | Heat Transfer Fluid (HTF) System | 3141X_XE2XB.PNT | x_ | PNT | 3KT1410 GT RAD JOURNAL BRG 2 | UM
3KT1410_GW6:3141X_XE2YA.PNT | 3KT1410_GW6 | 3KT1410 | 3-4100 | Heat Transfer Fluid (HTF) System | 3141X_XE2YA.PNT | x_ | PNT | 3KT1410 GT RAD JOURNAL BRG 2 | UM
3KT1410_GW6:3141X_XE2YB.PNT | 3KT1410_GW6 | 3KT1410 | 3-4100 | Heat Transfer Fluid (HTF) System | 3141X_XE2YB.PNT | x_ | PNT | 3KT1410 GT RAD JOURNAL BRG 2 | UM
3KT1410_GW6:3141X_XE3Y.PNT | 3KT1410_GW6 | 3KT1410 | 3-4100 | Heat Transfer Fluid (HTF) System | 3141X_XE3Y.PNT | x_ | PNT | 3KT1410 GT RAD JOURNAL BRG 3 | UM
3KT1410_MGW3:3141XA050.CIN | 3KT1410_MGW3 | 3KT1410 | 3-4100 | Heat Transfer Fluid (HTF) System | 3141XA050.CIN | xa | CIN | AUXILIARY ON - FROM VSDS |  | IDLERUNNING
3KT1410_MGW3:3141XA216A.CIN | 3KT1410_MGW3 | 3KT1410 | 3-4100 | Heat Transfer Fluid (HTF) System | 3141XA216A.CIN | xa | CIN | DRIVE ON COMMAND TO HELPER MOTOR |  | IDLERUNNING
3KT1410_MGW3:3141XB012.PNT | 3KT1410_MGW3 | 3KT1410 | 3-4100 | Heat Transfer Fluid (HTF) System | 3141XB012.PNT | xb | PNT | COMP DISCHARGE PRESS MAX SELECT | BAR
3KT1410_MGW3:3141XB015.PNT | 3KT1410_MGW3 | 3KT1410 | 3-4100 | Heat Transfer Fluid (HTF) System | 3141XB015.PNT | xb | PNT | FLAME DETECTION ENUMERATED STATE | STATE
3KT1410_GGW3:3141XB028.PNT | 3KT1410_GGW3 | 3KT1410 | 3-4100 | Heat Transfer Fluid (HTF) System | 3141XB028.PNT | xb | PNT | FSR ENUMERATED STATE VARIABLE | STATE
3KT1410_MGW3:3141XB031.PNT | 3KT1410_MGW3 | 3KT1410 | 3-4100 | Heat Transfer Fluid (HTF) System | 3141XB031.PNT | xb | PNT | COMMAND MODE | STATE
3KT1410_MGW3:3141XB034.PNT | 3KT1410_MGW3 | 3KT1410 | 3-4100 | Heat Transfer Fluid (HTF) System | 3141XB034.PNT | xb | PNT | SELECTED CONTROL MODE | STATE
3KT1410_GGW3:3141XC019.PNT | 3KT1410_GGW3 | 3KT1410 | 3-4100 | Heat Transfer Fluid (HTF) System | 3141XC019.PNT | xc | PNT | FSR: ACCELERATION CONTROL | %
3KT1410_GGW3:3141XC020.PNT | 3KT1410_GGW3 | 3KT1410 | 3-4100 | Heat Transfer Fluid (HTF) System | 3141XC020.PNT | xc | PNT | FSR: MANUAL CONTROL | %
3KT1410_GGW3:3141XC023.PNT | 3KT1410_GGW3 | 3KT1410 | 3-4100 | Heat Transfer Fluid (HTF) System | 3141XC023.PNT | xc | PNT | SPEED CONTROL FSR | %
3KT1410_GGW3:3141XC024.PNT | 3KT1410_GGW3 | 3KT1410 | 3-4100 | Heat Transfer Fluid (HTF) System | 3141XC024.PNT | xc | PNT | GAS CONTROL VALVE SERVO COMMAND | %
3KT1410_GGW3:3141XC026.PNT | 3KT1410_GGW3 | 3KT1410 | 3-4100 | Heat Transfer Fluid (HTF) System | 3141XC026.PNT | xc | PNT | FSR: STARTUP CONTROL | %
3KT1410_MGW3:3141XI004.PNT | 3KT1410_MGW3 | 3KT1410 | 3-4100 | Heat Transfer Fluid (HTF) System | 3141XI004.PNT | xi | PNT | PEAK FIRED TIME | HRS
3KT1410_MGW3:3141XI044A.PNT | 3KT1410_MGW3 | 3KT1410 | 3-4100 | Heat Transfer Fluid (HTF) System | 3141XI044A.PNT | xi | PNT | VIBRATION SENSOR - AGB | MM/S
3KT1410_MGW3:3141XI044B.PNT | 3KT1410_MGW3 | 3KT1410 | 3-4100 | Heat Transfer Fluid (HTF) System | 3141XI044B.PNT | xi | PNT | VIBRATION SENSOR - AGB | MM/S
3KT1410_MGW3:3141XI045A.PNT | 3KT1410_MGW3 | 3KT1410 | 3-4100 | Heat Transfer Fluid (HTF) System | 3141XI045A.PNT | xi | PNT | VIBRN SENSOR A - TURBINE #3 BRG | MM/S
3KT1410_MGW3:3141XI045B.PNT | 3KT1410_MGW3 | 3KT1410 | 3-4100 | Heat Transfer Fluid (HTF) System | 3141XI045B.PNT | xi | PNT | VIBRN SENSOR B - TURBINE #3 BRG | MM/S
3KT1410_MGW3:3141XI048.PNT | 3KT1410_MGW3 | 3KT1410 | 3-4100 | Heat Transfer Fluid (HTF) System | 3141XI048.PNT | xi | PNT | MAXIMUM VIBRATION | MM/S
3KT1410_MGW3:3141XI005.PNT | 3KT1410_MGW3 | 3KT1410 | 3-4100 | Heat Transfer Fluid (HTF) System | 3141XI005.PNT | xi | PNT | MANUALLY INIATED STARTS COUNT | CNTS
3KT1410_MGW3:3141XI006.PNT | 3KT1410_MGW3 | 3KT1410 | 3-4100 | Heat Transfer Fluid (HTF) System | 3141XI006.PNT | xi | PNT | TOTAL STARTS COUNT | CNTS
3KT1410_MGW3:3141XI007.PNT | 3KT1410_MGW3 | 3KT1410 | 3-4100 | Heat Transfer Fluid (HTF) System | 3141XI007.PNT | xi | PNT | FIRED STARTS COUNT | CNTS
3KT1410_MGW3:3141XI008.PNT | 3KT1410_MGW3 | 3KT1410 | 3-4100 | Heat Transfer Fluid (HTF) System | 3141XI008.PNT | xi | PNT | EMERGENCY TRIPS COUNT | CNTS
3KT1410_MGW3:3141XI009.PNT | 3KT1410_MGW3 | 3KT1410 | 3-4100 | Heat Transfer Fluid (HTF) System | 3141XI009.PNT | xi | PNT | TOTAL FIRED TIME | HRS
3KT1410_MGW3:3141XI014.PNT | 3KT1410_MGW3 | 3KT1410 | 3-4100 | Heat Transfer Fluid (HTF) System | 3141XI014.PNT | xi | PNT | TEMP CONT AND MANUAL CONTROL REF | DGA
3KT1410_GGW3:3141XI016.PNT | 3KT1410_GGW3 | 3KT1410 | 3-4100 | Heat Transfer Fluid (HTF) System | 3141XI016.PNT | xi | PNT | GAS RATIO VLV CONTROL PRESS REF | BAR
3KT1410_GGW3:3141XI018.PNT | 3KT1410_GGW3 | 3KT1410 | 3-4100 | Heat Transfer Fluid (HTF) System | 3141XI018.PNT | xi | PNT | GAS FSR FROM FUEL SPLITTER | %
3KT1410_GGW3:3141XI021.PNT | 3KT1410_GGW3 | 3KT1410 | 3-4100 | Heat Transfer Fluid (HTF) System | 3141XI021.PNT | xi | PNT | MAX FUEL REFERENCE | %
3KT1410_GGW3:3141XI022.PNT | 3KT1410_GGW3 | 3KT1410 | 3-4100 | Heat Transfer Fluid (HTF) System | 3141XI022.PNT | xi | PNT | FSR: MINIMUM | %
3KT1410_GGW3:3141XI025.PNT | 3KT1410_GGW3 | 3KT1410 | 3-4100 | Heat Transfer Fluid (HTF) System | 3141XI025.PNT | xi | PNT | SHUTDOWN FSR SIGNAL | %
3KT1410_MGW3:3141XI027.PNT | 3KT1410_MGW3 | 3KT1410 | 3-4100 | Heat Transfer Fluid (HTF) System | 3141XI027.PNT | xi | PNT | TEMPERATURE CONTROL FSR | %
3KT1410_MGW3:3141XI029A.PNT | 3KT1410_MGW3 | 3KT1410 | 3-4100 | Heat Transfer Fluid (HTF) System | 3141XI029A.PNT | xi | PNT | MESSAGE FIELD #1 | STATE
3KT1410_MGW3:3141XI029B.PNT | 3KT1410_MGW3 | 3KT1410 | 3-4100 | Heat Transfer Fluid (HTF) System | 3141XI029B.PNT | xi | PNT | MESSAGE FIELD #2 | STATE
3KT1410_IGW3:3141XI029C.PNT | 3KT1410_IGW3 | 3KT1410 | 3-4100 | Heat Transfer Fluid (HTF) System | 3141XI029C.PNT | xi | PNT | IGV ENUMERATED STATE VARIABLE | STATE
3KT1410_MGW3:3141XI030C.PNT | 3KT1410_MGW3 | 3KT1410 | 3-4100 | Heat Transfer Fluid (HTF) System | 3141XI030C.PNT | xi | PNT | NORMAL | STATE
3KT1410_MGW3:3141XI033.PNT | 3KT1410_MGW3 | 3KT1410 | 3-4100 | Heat Transfer Fluid (HTF) System | 3141XI033.PNT | xi | PNT | SELECT FIELD 2 | STATE
3KT1410_MGW3:3141XI035.PNT | 3KT1410_MGW3 | 3KT1410 | 3-4100 | Heat Transfer Fluid (HTF) System | 3141XI035.PNT | xi | PNT | LOAD SEL ENUMERATED STATE VAR | STATE
3KT1410_MGW3:3141XI037.PNT | 3KT1410_MGW3 | 3KT1410 | 3-4100 | Heat Transfer Fluid (HTF) System | 3141XI037.PNT | xi | PNT | GT CALCULATED PEAK MARGIN (BASEL | DEGC
3KT1410_MGW3:3141XI212.PNT | 3KT1410_MGW3 | 3KT1410 | 3-4100 | Heat Transfer Fluid (HTF) System | 3141XI212.PNT | xi | PNT | ENUMERATED VARIABLE FOR TURB STS | STATE
3KT1410_BGW4:3141XS_XE3X.CIN | 3KT1410_BGW4 | 3KT1410 | 3-4100 | Heat Transfer Fluid (HTF) System | 3141XS_XE3X.CIN | xs_ | CIN | 3KT1410 GT RAD JOURNAL BRG 3 |  | IDLERUNNING
3F4110_GW2:341XZ001.COUT | 3F4110_GW2 | 3F4110 | 3-4100 | Heat Transfer Fluid (HTF) System | 341XZ001.COUT | xz | COUT | F4110 A/F RATIO |  | N_OPENOPEN
3F4110_GW2:341XZ021U.CIN | 3F4110_GW2 | 3F4110 | 3-4100 | Heat Transfer Fluid (HTF) System | 341XZ021U.CIN | xz | CIN | F4110 BURNER 1 FLAME OUT |  | N_OPENOPEN
3KT1410_GW6:3141XZ_XZ1.PNT | 3KT1410_GW6 | 3KT1410 | 3-4100 | Heat Transfer Fluid (HTF) System | 3141XZ_XZ1.PNT | xz_ | PNT | 3KT1410 GT AXL JOURNAL BRG 1 | MM
3KT1410_GW6:3141XZ_XZ2.PNT | 3KT1410_GW6 | 3KT1410 | 3-4100 | Heat Transfer Fluid (HTF) System | 3141XZ_XZ2.PNT | xz_ | PNT | 3KT1410 GT AXL JOURNAL BRG 2 | MM
AIN1_2_SGSA:347PZ068.PNT | AIN1_2_SGSA | 3AIN1 | 3-4700 | Instrument and Tool Air System | 347PZ068.PNT | pz | PNT | LNG TRAIN INST AIR HEADER | BAR G
3K4701_3:347HC046.OUT | 3K4701_3 | 3K4701 | 3-4700 | Instrument and Tool Air System | 347HC046.OUT | hc | OUT | 47UY063 ANTISURGE FAR3 | %
3K4701_3:347UC061.OUT | 3K4701_3 | 3K4701 | 3-4700 | Instrument and Tool Air System | 347UC061.OUT | uc | OUT | K4701 AIR SUCTION FAR3 | %
3K4701_3:347HC047.OUT | 3K4701_3 | 3K4701 | 3-4700 | Instrument and Tool Air System | 347HC047.OUT | hc | OUT | 47UY065 ANTISURGE FAR3 | -
3K4701_3:347PT002.PNT | 3K4701_3 | 3K4701 | 3-4700 | Instrument and Tool Air System | 347PT002.PNT | pt | PNT | K4701 AIR OUTLET FAR3 | BARG
3K4701_3:347UC061.MEAS | 3K4701_3 | 3K4701 | 3-4700 | Instrument and Tool Air System | 347UC061.MEAS | uc | MEAS | K4701 AIR SUCTION FAR3 | -
3K4701_3:347UV061.OUT | 3K4701_3 | 3K4701 | 3-4700 | Instrument and Tool Air System | 347UV061.OUT | uv | OUT | K4701 AIR SUCTION FAR3 | %
3K4701_3:347UC061.SPT | 3K4701_3 | 3K4701 | 3-4700 | Instrument and Tool Air System | 347UC061.SPT | uc | SPT | K4701 AIR SUCTION FAR3 | -
3K4701_3:347UV063.PNT | 3K4701_3 | 3K4701 | 3-4700 | Instrument and Tool Air System | 347UV063.PNT | uv | PNT | FAST CONTROLLER VALVE POSITION FAR3 | %
3K4701_8:347UC062.OUT | 3K4701_8 | 3K4701 | 3-4700 | Instrument and Tool Air System | 347UC062.OUT | uc | OUT | K4701 AIR SUCTION FAR3 - 347UC062 | %
3K4701_8:347UC062.MEAS | 3K4701_8 | 3K4701 | 3-4700 | Instrument and Tool Air System | 347UC062.MEAS | uc | MEAS | K4701 AIR SUCTION FAR3 - 347UC062 | -
3K1411_4:314FC007.OUT | 3K1411_4 | 3K1411 | 3-1400 | Liquefaction Unit | 314FC007.OUT | fc | OUT | E1405 LMR CONTROLLER FAR2 | %
3K4701_8:347UC062.SPT | 3K4701_8 | 3K4701 | 3-4700 | Instrument and Tool Air System | 347UC062.SPT | uc | SPT | K4701 AIR SUCTION FAR3 - 347UC062 | -
3U4700_4:347PC075.MEAS | 3U4700_4 | 3U4700 | 3-4700 | Instrument and Tool Air System | 347PC075.MEAS | pc | MEAS | INSTRMT AIR DISTRIBUTION | BAR G
3U4700_4:347PC075.OUT | 3U4700_4 | 3U4700 | 3-4700 | Instrument and Tool Air System | 347PC075.OUT | pc | OUT | INSTRMT AIR DISTRIBUTION | %
3U4700_4:347PC075.SPT | 3U4700_4 | 3U4700 | 3-4700 | Instrument and Tool Air System | 347PC075.SPT | pc | SPT | INSTRMT AIR DISTRIBUTION | BAR G
3U4700_4:347PC076.MEAS | 3U4700_4 | 3U4700 | 3-4700 | Instrument and Tool Air System | 347PC076.MEAS | pc | MEAS | INSTRMT AIR DISTRIBUTION | BAR G
3U4700_4:347PC076.OUT | 3U4700_4 | 3U4700 | 3-4700 | Instrument and Tool Air System | 347PC076.OUT | pc | OUT | INSTRMT AIR DISTRIBUTION | %
3U4700_4:347PC076.SPT | 3U4700_4 | 3U4700 | 3-4700 | Instrument and Tool Air System | 347PC076.SPT | pc | SPT | INSTRMT AIR DISTRIBUTION | BAR G
3U4700_4:347PT075.PNT | 3U4700_4 | 3U4700 | 3-4700 | Instrument and Tool Air System | 347PT075.PNT | pt | PNT | INSTRMT AIR DISTRIBUTION | BAR G
3U4700_4:347PT076.PNT | 3U4700_4 | 3U4700 | 3-4700 | Instrument and Tool Air System | 347PT076.PNT | pt | PNT | INSTRMT AIR DISTRIBUTION | BAR G
3U4700_4:347PV075.OUT | 3U4700_4 | 3U4700 | 3-4700 | Instrument and Tool Air System | 347PV075.OUT | pv | OUT | INSTRMT AIR DISTRIBUTION | %
3U4700_4:347PV076.OUT | 3U4700_4 | 3U4700 | 3-4700 | Instrument and Tool Air System | 347PV076.OUT | pv | OUT | INSTRMT AIR DISTRIBUTION | %
3U4700_GW2:347PZ068M.COUT | 3U4700_GW2 | 3U4700 | 3-4700 | Instrument and Tool Air System | 347PZ068M.COUT | pz | COUT | LNG TRAIN INST. AIR HEADER |  | N_OPENOPEN
3A1423_3:314LC810.MEAS | 3A1423_3 | 3A1423 | 3-1400 | Liquefaction Unit | 314LC810.MEAS | lc | MEAS | 3KT1410 3K1410/1411 | DEG C
3A1423_3:314LC810.SPT | 3A1423_3 | 3A1423 | 3-1400 | Liquefaction Unit | 314LC810.SPT | lc | SPT | 3KT1410 3K1410/1411 | DEG C
3A1423_3:314LC812.MEAS | 3A1423_3 | 3A1423 | 3-1400 | Liquefaction Unit | 314LC812.MEAS | lc | MEAS | 3KT1430 3K1430 COMP | DEG C
3A1423_3:314LC812.SPT | 3A1423_3 | 3A1423 | 3-1400 | Liquefaction Unit | 314LC812.SPT | lc | SPT | 3KT1430 3K1430 COMP | DEG C
3A1423_3:314LT810.PNT | 3A1423_3 | 3A1423 | 3-1400 | Liquefaction Unit | 314LT810.PNT | lt | PNT | 3KT1410 3K1410 COMP | %
3A1423_3:314LT812.PNT | 3A1423_3 | 3A1423 | 3-1400 | Liquefaction Unit | 314LT812.PNT | lt | PNT | 3KT1410 3K1410 COMP | %
3A1423_3:314LV810.OUT | 3A1423_3 | 3A1423 | 3-1400 | Liquefaction Unit | 314LV810.OUT | lv | OUT | 3KT1410 3K1410 COMP | %
3A1423_3:314LV812.OUT | 3A1423_3 | 3A1423 | 3-1400 | Liquefaction Unit | 314LV812.OUT | lv | OUT | 3KT1410 3K1410 COMP | %
3A1423_3:314LY810.OUT | 3A1423_3 | 3A1423 | 3-1400 | Liquefaction Unit | 314LY810.OUT | ly | OUT | 3KT1410 3K1410 COMP | %
3A1423_3:314LY812.OUT | 3A1423_3 | 3A1423 | 3-1400 | Liquefaction Unit | 314LY812.OUT | ly | OUT | 3KT1410 3K1410 COMP | Calculation aborted
3K1410_2GW5:314F804.PNT |  | 3AIN1 | 3-1400 | Liquefaction Unit | 314F804.PNT | f | PNT | K1410 DISCHARGE | #N/A | #N/A
3K1411_1GW5:314F805.PNT |  | 3AIN1 | 3-1400 | Liquefaction Unit | 314F805.PNT | f | PNT | K1411 1ST STAGE SUCTION | #N/A | #N/A
3K1411_2GW5:314F806.PNT |  | 3AIN1 | 3-1400 | Liquefaction Unit | 314F806.PNT | f | PNT | K1411 2ND STAGE SUCTION | #N/A | #N/A
AIN1_4_SGSA:314H038.OUT | AIN1_4_SGSA | 3AIN1 | 3-1400 | Liquefaction Unit | 314H038.OUT | h | OUT | 314HIC038 TO SGSA | %
3K1430_4:314HC964.OUT |  | 3AIN1 | 3-1400 | Liquefaction Unit | 314HC964.OUT | hc | OUT | K1430 4TH STAGE RECYCLE | #N/A | #N/A
3V1420_1:314L036.PNT |  | 3AIN1 | 3-1400 | Liquefaction Unit | 314L036.PNT | l | PNT | GT1401 LNG EXP INLET | #N/A | #N/A
3T1434_GW2:314L903.PNT |  | 3AIN1 | 3-1400 | Liquefaction Unit | 314L903.PNT | l | PNT | 3KT1430 3K1430 COMP | #N/A | #N/A
AIN1_3_SGSA:314LZ059.PNT |  | 3AIN1 | 3-1400 | Liquefaction Unit | 314LZ059.PNT | lz | PNT | V1413 HP FG KO DRUM | #N/A | #N/A
AIN1_3_SGSA:314LZ062.PNT |  | 3AIN1 | 3-1400 | Liquefaction Unit | 314LZ062.PNT | lz | PNT | V1435 HP FG KO DRUM | #N/A | #N/A
AIN1_2_SGSA:314LZB808.PNT | AIN1_2_SGSA | 3AIN1 | 3-1400 | Liquefaction Unit | 314LZB808.PNT | lzb | PNT | 3KT1410 3K1410 COMP | %
AIN1_2_SGSA:314LZB820.PNT | AIN1_2_SGSA | 3AIN1 | 3-1400 | Liquefaction Unit | 314LZB820.PNT | lzb | PNT | 3KT1411 3K1411 COMP | %
AIN1_2_SGSA:314LZB907.PNT | AIN1_2_SGSA | 3AIN1 | 3-1400 | Liquefaction Unit | 314LZB907.PNT | lzb | PNT | 3KT1430 3K1430 COMP | %
AIN1_3_SGSA:314LZC808.PNT | AIN1_3_SGSA | 3AIN1 | 3-1400 | Liquefaction Unit | 314LZC808.PNT | lzc | PNT | 3KT1410 3K1410 COMP | %
AIN1_3_SGSA:314LZC820.PNT | AIN1_3_SGSA | 3AIN1 | 3-1400 | Liquefaction Unit | 314LZC820.PNT | lzc | PNT | 3KT1411 3K1411 COMP | %
AIN1_3_SGSA:314LZC907.PNT | AIN1_3_SGSA | 3AIN1 | 3-1400 | Liquefaction Unit | 314LZC907.PNT | lzc | PNT | 3KT1430 3K1430 COMP | %
AIN1_3_SGSA:314P021.PNT | AIN1_3_SGSA | 3AIN1 | 3-1400 | Liquefaction Unit | 314P021.PNT | p | PNT | E1405 OUTLET TO V1410 | BAR G
AIN1_4_SGSA:314P054.OUT | AIN1_4_SGSA | 3AIN1 | 3-1400 | Liquefaction Unit | 314P054.OUT | p | OUT | K1410 SUCTION PRESSURE | RAW COUNT
AIN1_4_SGSA:314P064.OUT | AIN1_4_SGSA | 3AIN1 | 3-1400 | Liquefaction Unit | 314P064.OUT | p | OUT |  | BAR G
AIN1_4_SGSA:314P084.OUT | AIN1_4_SGSA | 3AIN1 | 3-1400 | Liquefaction Unit | 314P084.OUT | p | OUT | K1430 1ST STAGE SUCTION | BAR G
3K1410_2GW5:314P813.PNT |  | 3AIN1 | 3-1400 | Liquefaction Unit | 314P813.PNT | p | PNT | K1410 DISCHARGE | #N/A | #N/A
3K1411_1GW5:314P814.PNT |  | 3AIN1 | 3-1400 | Liquefaction Unit | 314P814.PNT | p | PNT | K1411 1ST STG SUCTION | #N/A | #N/A
3K1411_1GW5:314P815.PNT |  | 3AIN1 | 3-1400 | Liquefaction Unit | 314P815.PNT | p | PNT | K1411 1ST STG DISCHARGE | #N/A | #N/A
3K1411_2GW5:314P816.PNT |  | 3AIN1 | 3-1400 | Liquefaction Unit | 314P816.PNT | p | PNT | K1411 STAGE2 SUCTION | #N/A | #N/A
3K1411_2GW5:314P817.PNT |  | 3AIN1 | 3-1400 | Liquefaction Unit | 314P817.PNT | p | PNT | K1411 2ND STG DISCHARGE | #N/A | #N/A
3C1401_GW2:314PK750.PNT |  | 3AIN1 | 3-1400 | Liquefaction Unit | 314PK750.PNT | pk | PNT | INHIBIT LOGIC FOR 314PDZA750L | #N/A | #N/A
3C1401_GW2:314PZ044.PNT |  | 3AIN1 | 3-1400 | Liquefaction Unit | 314PZ044.PNT | pz | PNT | FICA12/UZ131 DIFF PRESS | #N/A | #N/A
3C1401_GW2:314PZ047.PNT |  | 3AIN1 | 3-1400 | Liquefaction Unit | 314PZ047.PNT | pz | PNT | FICA19/UZ161 DIFF PRESS | #N/A | #N/A
AIN1_3_SGSA:314PZ750.PNT | AIN1_3_SGSA | 3AIN1 | 3-1400 | Liquefaction Unit | 314PZ750.PNT | pz | PNT | FICA750/UZ751 DIFF PRESS | BAR
AIN1_2_SGSA:314PZB859.PNT | AIN1_2_SGSA | 3AIN1 | 3-1400 | Liquefaction Unit | 314PZB859.PNT | pzb | PNT | 3KT1410 3K1410/1411 | MBAR
AIN1_3_SGSA:314PZC859.PNT | AIN1_3_SGSA | 3AIN1 | 3-1400 | Liquefaction Unit | 314PZC859.PNT | pzc | PNT | 3KT1410 3K1410/1411 | MBAR
AIN1_3_SGSA:314S003.PNT | AIN1_3_SGSA | 3AIN1 | 3-1400 | Liquefaction Unit | 314S003.PNT | s | PNT | KT1410 TURB COMPR MR | RPM
AIN1_2_SGSA:314S004.PNT | AIN1_2_SGSA | 3AIN1 | 3-1400 | Liquefaction Unit | 314S004.PNT | s | PNT | KT1430 TURB COMPR C3 | RPM
AIN1_3_SGSA:314T806.PNT | AIN1_3_SGSA | 3AIN1 | 3-1400 | Liquefaction Unit | 314T806.PNT | t | PNT | 3KT1410 3K1410/1411 | DEG C
AIN1_3_SGSA:314T906.PNT | AIN1_3_SGSA | 3AIN1 | 3-1400 | Liquefaction Unit | 314T906.PNT | t | PNT | 3KT1430 3K1430 COMP | DEG C
3K1430_BGW4:314T926.PNT |  | 3AIN1 | 3-1400 | Liquefaction Unit | 314T926.PNT | t | PNT | 3K1430 PROP COMP THRUST BRG | #N/A | #N/A
3E1436_GW2:314TS906.PNT |  | 3AIN1 | 3-1400 | Liquefaction Unit | 314TS906.PNT | ts | PNT | 3KT1430 3K1430 COMP | #N/A | #N/A
AIN1_2_SGSA:314TZ061.PNT | AIN1_2_SGSA | 3AIN1 | 3-1400 | Liquefaction Unit | 314TZ061.PNT | tz | PNT | K1410 LP MR COMPR DISCH | DEG C
AIN1_2_SGSA:314TZ063.PNT | AIN1_2_SGSA | 3AIN1 | 3-1400 | Liquefaction Unit | 314TZ063.PNT | tz | PNT | K1411 1ST STG DISCHARGE | %
AIN1_2_SGSA:314TZ064.PNT | AIN1_2_SGSA | 3AIN1 | 3-1400 | Liquefaction Unit | 314TZ064.PNT | tz | PNT | K1411 2ND STG DISCHARGE | %
AIN1_1_SGSA:314TZ144.PNT | AIN1_1_SGSA | 3AIN1 | 3-1400 | Liquefaction Unit | 314TZ144.PNT | tz | PNT | K1411 1ST STG SUCTION | DEG C
AIN1_1_SGSA:314TZ147.PNT | AIN1_1_SGSA | 3AIN1 | 3-1400 | Liquefaction Unit | 314TZ147.PNT | tz | PNT | K1411 1ST STG DISCHARGE | %
AIN1_1_SGSA:314TZ148.PNT | AIN1_1_SGSA | 3AIN1 | 3-1400 | Liquefaction Unit | 314TZ148.PNT | tz | PNT | K1411 2ND STG DISCHARGE | %
AIN1_2_SGSA:314UY990.PNT | AIN1_2_SGSA | 3AIN1 | 3-1400 | Liquefaction Unit | 314UY990.PNT | uy | PNT | 3KT1430 3K1430 COMP
3K1410_GW2:314PZ859AF.CIN |  | 3AIN1 | 3-1400 | Liquefaction Unit | 314PZ859AF.CIN | pz | CIN | 3KT1410 3K1410/1411 | #N/A | #N/A
3K1410_GW2:314PZ859BF.CIN |  | 3AIN1 | 3-1400 | Liquefaction Unit | 314PZ859BF.CIN | pz | CIN | 3KT1410 3K1410/1411 | #N/A | #N/A
3K1410_GW2:314PZ859CF.CIN |  | 3AIN1 | 3-1400 | Liquefaction Unit | 314PZ859CF.CIN | pz | CIN | 3KT1410 3K1410/1411 | #N/A | #N/A
3C1401_1:314G059O.CIN | 3C1401_1 | 3C1401 | 3-1400 | Liquefaction Unit | 314G059O.CIN | g | CIN | C1401 BTM OUTLET UZ171 |  | N_OPENOPEN
3C1401_1:314G750C.CIN | 3C1401_1 | 3C1401 | 3-1400 | Liquefaction Unit | 314G750C.CIN | g | CIN | LPG/BUT REINJ C1401 UZ751 |  | N_CLOSEDCLOSED
3C1401_1:314G751C.CIN | 3C1401_1 | 3C1401 | 3-1400 | Liquefaction Unit | 314G751C.CIN | g | CIN | ETHANE REINJ E1405 UZ731 |  | N_CLOSEDCLOSED
3C1401_GW2:314LZ007M.COUT | 3C1401_GW2 | 3C1401 | 3-1400 | Liquefaction Unit | 314LZ007M.COUT | lz | COUT | C1401 BTM SCRUB COLUMN |  | N_OPENOPEN
3C1401_GW2:314PZ044M.COUT | 3C1401_GW2 | 3C1401 | 3-1400 | Liquefaction Unit | 314PZ044M.COUT | pz | COUT | FICA12/UZ331 DIFF PRESS |  | N_OPENOPEN
3C1401_GW2:314PZ044U.CIN | 3C1401_GW2 | 3C1401 | 3-1400 | Liquefaction Unit | 314PZ044U.CIN | pz | CIN | FICA12/UZ131 DIFF PRESSURE |  | N_OPENOPEN
3C1401_GW2:314PZ047M.COUT | 3C1401_GW2 | 3C1401 | 3-1400 | Liquefaction Unit | 314PZ047M.COUT | pz | COUT | FICA19/UZ361 DIFF PRESS |  | N_OPENOPEN
3C1401_GW2:314PZ047U.CIN | 3C1401_GW2 | 3C1401 | 3-1400 | Liquefaction Unit | 314PZ047U.CIN | pz | CIN | C1401 BTM SCRUB COLUMN |  | N_OPENOPEN
3C1401_GW2:314PZ750M.COUT | 3C1401_GW2 | 3C1401 | 3-1400 | Liquefaction Unit | 314PZ750M.COUT | pz | COUT | FICA750/UZ751 DIFF PRESS |  | N_OPENOPEN
3C1401_GW2:314PZ750U.CIN | 3C1401_GW2 | 3C1401 | 3-1400 | Liquefaction Unit | 314PZ750U.CIN | pz | CIN | FICA750/751 DIFF PRESS |  | N_OPENOPEN
3C1401_GW2:314TZ013M.COUT | 3C1401_GW2 | 3C1401 | 3-1400 | Liquefaction Unit | 314TZ013M.COUT | tz | COUT | C1401 LIQ OUTLET |  | N_OPENOPEN
3C1401_GW2:314TZ755M.COUT | 3C1401_GW2 | 3C1401 | 3-1400 | Liquefaction Unit | 314TZ755M.COUT | tz | COUT | PROPANE /BUTANE REINJECTION |  | N_OPENOPEN
3C1401_GW2:314TZ755U.CIN | 3C1401_GW2 | 3C1401 | 3-1400 | Liquefaction Unit | 314TZ755U.CIN | tz | CIN | PROPANE / BUTANE REINJECTION |  | N_OPENOPEN
3C1401_GW3:314G755O.CIN | 3C1401_GW3 | 3C1401 | 3-1400 | Liquefaction Unit | 314G755O.CIN | g | CIN | C1401 LIQUID TO V2501 |  | N_OPENOPEN
3GT1401_3:314FV010C.OUT | 3GT1401_3 | 3GT1401 | 3-1400 | Liquefaction Unit | 314FV010C.OUT | fv | OUT | 14FICA010B INLET | %
3GT1402_3:314FV009C.OUT | 3GT1402_3 | 3GT1402 | 3-1400 | Liquefaction Unit | 314FV009C.OUT | fv | OUT | 14FV009B BYPASS | %
3V1401_3:314FT014.PNT | 3V1401_3 | 3V1401 | 3-1400 | Liquefaction Unit | 314FT014.PNT | ft | PNT | 3P1401A/B TO V1401 OVHD | T/D
3C1401_4:314FT006.PNT | 3C1401_4 | 3C1401 | 3-1400 | Liquefaction Unit | 314FT006.PNT | ft | PNT | C1401 LIQUID TO C1540 | T/D
3C1401_4:314FV006.OUT | 3C1401_4 | 3C1401 | 3-1400 | Liquefaction Unit | 314FV006.OUT | fv | OUT | C1401 LIQUID TO C1540 | %
3C1401_4:314FC006.OUT | 3C1401_4 | 3C1401 | 3-1400 | Liquefaction Unit | 314FC006.OUT | fc | OUT | C1401 LIQUID TO C1540 | %
3C1401_4:314FC006.SPT | 3C1401_4 | 3C1401 | 3-1400 | Liquefaction Unit | 314FC006.SPT | fc | SPT | C1401 LIQUID TO C1540 | T/D
3C1401_4:314FT753.PNT | 3C1401_4 | 3C1401 | 3-1400 | Liquefaction Unit | 314FT753.PNT | ft | PNT | C1401 LIQUID TO V-2501 | T/D
3C1401_4:314FV753.OUT | 3C1401_4 | 3C1401 | 3-1400 | Liquefaction Unit | 314FV753.OUT | fv | OUT | C1401 LIQUID TO V-2501 | %
3C1401_4:314FC753.MEAS | 3C1401_4 | 3C1401 | 3-1400 | Liquefaction Unit | 314FC753.MEAS | fc | MEAS | C1401 LIQUID TO V-2501 | T/D
3C1401_4:314FC753.OUT | 3C1401_4 | 3C1401 | 3-1400 | Liquefaction Unit | 314FC753.OUT | fc | OUT | C1401 LIQUID TO V-2501 | %
3C1401_4:314FC753.SPT | 3C1401_4 | 3C1401 | 3-1400 | Liquefaction Unit | 314FC753.SPT | fc | SPT | C1401 LIQUID TO V-2501 | T/D
3C1401_3:314FC003.MEAS | 3C1401_3 | 3C1401 | 3-1400 | Liquefaction Unit | 314FC003.MEAS | fc | MEAS | C1401 REFLUX FROM P1401A/B | T/D
3C1401_3:314FT750.PNT | 3C1401_3 | 3C1401 | 3-1400 | Liquefaction Unit | 314FT750.PNT | ft | PNT | P2561A/B LPG/BUT REINJ TO C1401 | T/D
3C1401_3:314FC003.OUT | 3C1401_3 | 3C1401 | 3-1400 | Liquefaction Unit | 314FC003.OUT | fc | OUT | C1401 REFLUX FROM P1401A/B | %
3C1401_3:314FC003.SPT | 3C1401_3 | 3C1401 | 3-1400 | Liquefaction Unit | 314FC003.SPT | fc | SPT | C1401 REFLUX FROM P1401A/B | T/D
3C1401_3:314FV003.OUT | 3C1401_3 | 3C1401 | 3-1400 | Liquefaction Unit | 314FV003.OUT | fv | OUT | C1401 REFLUX FROM P1401A/B | %
3C1401_3:314FV750.OUT | 3C1401_3 | 3C1401 | 3-1400 | Liquefaction Unit | 314FV750.OUT | fv | OUT | P2561A/B LPG/BUT REINJ TO C1401 | %
3V1420_3:314FC120.MEAS | 3V1420_3 | 3V1420 | 3-1400 | Liquefaction Unit | 314FC120.MEAS | fc | MEAS | C2 LIQUID TO V1420 | T/D
3C1401_4:314HC031.OUT | 3C1401_4 | 3C1401 | 3-1400 | Liquefaction Unit | 314HC031.OUT | hc | OUT | C1401 BTM DISPOSAL VLV | %
3C1401_4:314HV031.OUT | 3C1401_4 | 3C1401 | 3-1400 | Liquefaction Unit | 314HV031.OUT | hv | OUT | C1401 BTM DISPOSAL VLV | %
3C1401_4:314LC008.MEAS | 3C1401_4 | 3C1401 | 3-1400 | Liquefaction Unit | 314LC008.MEAS | lc | MEAS | C1401 SCRUB COLUMN BTM | %
3C1401_4:314LC008.OUT | 3C1401_4 | 3C1401 | 3-1400 | Liquefaction Unit | 314LC008.OUT | lc | OUT | C1401 SCRUB COLUMN BTM | %
3C1401_4:314LC008.SPT | 3C1401_4 | 3C1401 | 3-1400 | Liquefaction Unit | 314LC008.SPT | lc | SPT | C1401 SCRUB COLUMN BTM | %
3C1401_4:314LT008.PNT | 3C1401_4 | 3C1401 | 3-1400 | Liquefaction Unit | 314LT008.PNT | lt | PNT | C1401 SCRUB COLUMN BTM | %
3C1401_1:314P006.PNT | 3C1401_1 | 3C1401 | 3-1400 | Liquefaction Unit | 314P006.PNT | p | PNT | C1401 SCRUB COLUMN | BAR G
3C1401_1:314PD007.PNT | 3C1401_1 | 3C1401 | 3-1400 | Liquefaction Unit | 314PD007.PNT | pd | PNT | C1401 SCRUB COLUMN | MBAR
3C1401_1:314T014.PNT | 3C1401_1 | 3C1401 | 3-1400 | Liquefaction Unit | 314T014.PNT | t | PNT | C1401 GAS OUTLET | DEG C
3C1401_1:314T015.PNT | 3C1401_1 | 3C1401 | 3-1400 | Liquefaction Unit | 314T015.PNT | t | PNT | C1401 LIQ OUTLET | DEG C
3C1401_1:314T052.PNT | 3C1401_1 | 3C1401 | 3-1400 | Liquefaction Unit | 314T052.PNT | t | PNT | C1401 INLET | DEG C
3C1401_4:314Y752.OUT | 3C1401_4 | 3C1401 | 3-1400 | Liquefaction Unit | 314Y752.OUT | y | OUT | 14FICA006 LOSEL /14Y750 | %
3C1401_4:314Y753.OUT | 3C1401_4 | 3C1401 | 3-1400 | Liquefaction Unit | 314Y753.OUT | y | OUT | 14FICA753 HISEL /14Y750 | %
3E1401_1:314L001.PNT | 3E1401_1 | 3E1401 | 3-1400 | Liquefaction Unit | 314L001.PNT | l | PNT | E1401 DRIER/ PRE COOLER | %
3E1401_3:314LC002.MEAS | 3E1401_3 | 3E1401 | 3-1400 | Liquefaction Unit | 314LC002.MEAS | lc | MEAS | E1401 DRIER/ PRE COOLER | %
3E1401_3:314LC002.OUT | 3E1401_3 | 3E1401 | 3-1400 | Liquefaction Unit | 314LC002.OUT | lc | OUT | E1401 DRIER/ PRE COOLER | %
3E1401_3:314LC002.SPT | 3E1401_3 | 3E1401 | 3-1400 | Liquefaction Unit | 314LC002.SPT | lc | SPT | E1401 DRIER/ PRE COOLER | %
3E1401_3:314LT002.PNT | 3E1401_3 | 3E1401 | 3-1400 | Liquefaction Unit | 314LT002.PNT | lt | PNT | E1401 DRIER/ PRE COOLER | %
3E1401_3:314LV002.OUT | 3E1401_3 | 3E1401 | 3-1400 | Liquefaction Unit | 314LV002.OUT | lv | OUT | E1401 DRIER/ PRE COOLER | %
3E1401_1:314P300.PNT | 3E1401_1 | 3E1401 | 3-1400 | Liquefaction Unit | 314P300.PNT | p | PNT | SIA FOR 314PICA-001 | BAR G
3E1401_3:314PC001.MEAS | 3E1401_3 | 3E1401 | 3-1400 | Liquefaction Unit | 314PC001.MEAS | pc | MEAS | E1401 SHELL OUTLET | BAR G
3E1401_3:314PC001.OUT | 3E1401_3 | 3E1401 | 3-1400 | Liquefaction Unit | 314PC001.OUT | pc | OUT | E1401 SHELL OUTLET | %
3E1401_3:314PC001.SPT | 3E1401_3 | 3E1401 | 3-1400 | Liquefaction Unit | 314PC001.SPT | pc | SPT | E1401 SHELL OUTLET | BAR G
3E1401_3:314PT001.PNT | 3E1401_3 | 3E1401 | 3-1400 | Liquefaction Unit | 314PT001.PNT | pt | PNT | E1401 SHELL OUTLET | BAR G
3E1401_3:314PV001.OUT | 3E1401_3 | 3E1401 | 3-1400 | Liquefaction Unit | 314PV001.OUT | pv | OUT | E1401 SHELL OUTLET | %
3E1401_1:314T001.PNT | 3E1401_1 | 3E1401 | 3-1400 | Liquefaction Unit | 314T001.PNT | t | PNT | GAS FROM E1401 TO U1200 | DEG C
3E1401_1:314T002.PNT | 3E1401_1 | 3E1401 | 3-1400 | Liquefaction Unit | 314T002.PNT | t | PNT | FEED GAS TO E1401 | DEG C
3E1401_1:314T003.PNT | 3E1401_1 | 3E1401 | 3-1400 | Liquefaction Unit | 314T003.PNT | t | PNT | E1401 SHELL OUTLET | DEG C
3E1401_3:314TC001.MEAS | 3E1401_3 | 3E1401 | 3-1400 | Liquefaction Unit | 314TC001.MEAS | tc | MEAS | GAS FROM E1401 TO U1200 | DEG C
3E1401_3:314TC001.OUT | 3E1401_3 | 3E1401 | 3-1400 | Liquefaction Unit | 314TC001.OUT | tc | OUT | GAS FROM E1401 TO U1200 | BARG
3E1401_3:314TC001.SPT | 3E1401_3 | 3E1401 | 3-1400 | Liquefaction Unit | 314TC001.SPT | tc | SPT | GAS FROM E1401 TO U1200 | DEG C
3E1402_3:314HV001.OUT | 3E1402_3 | 3E1402 | 3-1400 | Liquefaction Unit | 314HV001.OUT | hv | OUT | E1402 FEED GAS INLET | %
3E1402_1:314L003.PNT | 3E1402_1 | 3E1402 | 3-1400 | Liquefaction Unit | 314L003.PNT | l | PNT | E1402 EVAP FEED GAS/C3 | %
3E1402_3:314LC004.MEAS | 3E1402_3 | 3E1402 | 3-1400 | Liquefaction Unit | 314LC004.MEAS | lc | MEAS | E1402 EVAP FEED GAS/C3 | %
3E1402_3:314LC004.OUT | 3E1402_3 | 3E1402 | 3-1400 | Liquefaction Unit | 314LC004.OUT | lc | OUT | E1402 EVAP FEED GAS/C3 | %
3E1402_3:314LC004.SPT | 3E1402_3 | 3E1402 | 3-1400 | Liquefaction Unit | 314LC004.SPT | lc | SPT | E1402 EVAP FEED GAS/C3 | %
3E1402_3:314LT004.PNT | 3E1402_3 | 3E1402 | 3-1400 | Liquefaction Unit | 314LT004.PNT | lt | PNT | E1402 EVAP FEED GAS/C3 | %
3E1402_3:314LV004.OUT | 3E1402_3 | 3E1402 | 3-1400 | Liquefaction Unit | 314LV004.OUT | lv | OUT | E1402 EVAP FEED GAS/C3 | %
3E1402_3:314PC006.MEAS | 3E1402_3 | 3E1402 | 3-1400 | Liquefaction Unit | 314PC006.MEAS | pc | MEAS | C1401 SCRUB COLUMN | BARG
3E1402_3:314PC006.OUT | 3E1402_3 | 3E1402 | 3-1400 | Liquefaction Unit | 314PC006.OUT | pc | OUT | C1401 SCRUB COLUMN | %
3E1402_3:314PC006.SPT | 3E1402_3 | 3E1402 | 3-1400 | Liquefaction Unit | 314PC006.SPT | pc | SPT | C1401 SCRUB COLUMN | BARG
3E1403_1:314L005.PNT | 3E1403_1 | 3E1403 | 3-1400 | Liquefaction Unit | 314L005.PNT | l | PNT | E1403 EVAP FEED GAS/C3 | %
3E1403_3:314LC006.MEAS | 3E1403_3 | 3E1403 | 3-1400 | Liquefaction Unit | 314LC006.MEAS | lc | MEAS | E1403 EVAP FEED GAS/C3 | %
3E1403_3:314LC006.OUT | 3E1403_3 | 3E1403 | 3-1400 | Liquefaction Unit | 314LC006.OUT | lc | OUT | E1403 EVAP FEED GAS/C3 | %
3E1403_3:314LC006.SPT | 3E1403_3 | 3E1403 | 3-1400 | Liquefaction Unit | 314LC006.SPT | lc | SPT | E1403 EVAP FEED GAS/C3 | %
3E1403_3:314LT006.PNT | 3E1403_3 | 3E1403 | 3-1400 | Liquefaction Unit | 314LT006.PNT | lt | PNT | E1403 EVAP FEED GAS/C3 | %
3E1403_3:314LV006.OUT | 3E1403_3 | 3E1403 | 3-1400 | Liquefaction Unit | 314LV006.OUT | lv | OUT | E1403 EVAP FEED GAS/C3 | %
3E1403_1:314T011.PNT | 3E1403_1 | 3E1403 | 3-1400 | Liquefaction Unit | 314T011.PNT | t | PNT | E1403 NG OUTLET | DEG C
3E1404_1:314G060C.CIN | 3E1404_1 | 3E1404 | 3-1400 | Liquefaction Unit | 314G060C.CIN | g | CIN | LPG REINJECTION E1404 UZ131 |  | N_CLOSEDCLOSED
3V1420_3:314FC120.OUT | 3V1420_3 | 3V1420 | 3-1400 | Liquefaction Unit | 314FC120.OUT | fc | OUT | C2 LIQUID TO V1420 | %
3V1420_3:314FC120.SPT | 3V1420_3 | 3V1420 | 3-1400 | Liquefaction Unit | 314FC120.SPT | fc | SPT | C2 LIQUID TO V1420 | T/D
3V1420_3:314FT120.PNT | 3V1420_3 | 3V1420 | 3-1400 | Liquefaction Unit | 314FT120.PNT | ft | PNT | C2 LIQUID TO V1420 | T/D
3K1410_4:314CV809.OUT | 3K1410_4 | 3K1410 | 3-1400 | Liquefaction Unit | 314CV809.OUT | cv | OUT | E1405 LIGHT MR VALVE | %
3K1410_1:314G035GA.PNT | 3K1410_1 | 3K1410 | 3-1400 | Liquefaction Unit | 314G035GA.PNT | g | PNT | 214UZ402 VALVE GRAPHIC DRIVER | %
3K1410_1:314G042.PNT | 3K1410_1 | 3K1410 | 3-1400 | Liquefaction Unit | 314G042.PNT | g | PNT | K1410/11 14UIC852 POSITION | %
3V1420_3:314FV120.OUT | 3V1420_3 | 3V1420 | 3-1400 | Liquefaction Unit | 314FV120.OUT | fv | OUT | C2 LIQUID TO V1420 | %
3E1422_3:314FQ027.MEAS | 3E1422_3 | 3E1422 | 3-1400 | Liquefaction Unit | 314FQ027.MEAS | fq | MEAS | C3 LIQUID TO E1422 | T/D
3E1422_3:314FQ027.OUT | 3E1422_3 | 3E1422 | 3-1400 | Liquefaction Unit | 314FQ027.OUT | fq | OUT | C3 LIQUID TO E1422 | T
3E1422_3:314FT027.PNT | 3E1422_3 | 3E1422 | 3-1400 | Liquefaction Unit | 314FT027.PNT | ft | PNT | C3 LIQUID TO E1422 | T/D
3E1404_4:314FT751.PNT | 3E1404_4 | 3E1404 | 3-1400 | Liquefaction Unit | 314FT751.PNT | ft | PNT | E1405 ETHANE REINJ TUBE | T/D
3E1404_3:314FT752.PNT | 3E1404_3 | 3E1404 | 3-1400 | Liquefaction Unit | 314FT752.PNT | ft | PNT | E1405 ETHANE REINJ TUBE | T/D
3E1422_3:314FV027.OUT | 3E1422_3 | 3E1422 | 3-1400 | Liquefaction Unit | 314FV027.OUT | fv | OUT | C3 LIQUID TO E1422 | %
3E1404_4:314FV751.OUT | 3E1404_4 | 3E1404 | 3-1400 | Liquefaction Unit | 314FV751.OUT | fv | OUT | E1405 ETHANE REINJ TUBE | %
3E1404_3:314FV752.OUT | 3E1404_3 | 3E1404 | 3-1400 | Liquefaction Unit | 314FV752.OUT | fv | OUT | E1405 ETHANE REINJ TUBE | %
3E1404_1:314L012.PNT | 3E1404_1 | 3E1404 | 3-1400 | Liquefaction Unit | 314L012.PNT | l | PNT | SCRUB COLUMN COND E1404 | %
3E1404_3:314LC013.MEAS | 3E1404_3 | 3E1404 | 3-1400 | Liquefaction Unit | 314LC013.MEAS | lc | MEAS | SCRUB COLUMN COND E1404 | %
3E1404_3:314LC013.OUT | 3E1404_3 | 3E1404 | 3-1400 | Liquefaction Unit | 314LC013.OUT | lc | OUT | SCRUB COLUMN COND E1404 | %
3E1404_3:314LC013.SPT | 3E1404_3 | 3E1404 | 3-1400 | Liquefaction Unit | 314LC013.SPT | lc | SPT | SCRUB COLUMN COND E1404 | %
3E1404_3:314LT013.PNT | 3E1404_3 | 3E1404 | 3-1400 | Liquefaction Unit | 314LT013.PNT | lt | PNT | SCRUB COLUMN COND E1404 | %
3E1404_3:314LV013.OUT | 3E1404_3 | 3E1404 | 3-1400 | Liquefaction Unit | 314LV013.OUT | lv | OUT | SCRUB COLUMN COND E1404 | %
3E1404_3:314PC130.MEAS | 3E1404_3 | 3E1404 | 3-1400 | Liquefaction Unit | 314PC130.MEAS | pc | MEAS | E1404 SHELL OUTLET | BAR G
3E1404_3:314PC130.OUT | 3E1404_3 | 3E1404 | 3-1400 | Liquefaction Unit | 314PC130.OUT | pc | OUT | E1404 SHELL OUTLET | %
3E1404_3:314PC130.SPT | 3E1404_3 | 3E1404 | 3-1400 | Liquefaction Unit | 314PC130.SPT | pc | SPT | E1404 SHELL OUTLET | BAR G
3E1404_3:314PT130.PNT | 3E1404_3 | 3E1404 | 3-1400 | Liquefaction Unit | 314PT130.PNT | pt | PNT | E1404 SHELL OUTLET | BAR G
3E1404_3:314PV130.OUT | 3E1404_3 | 3E1404 | 3-1400 | Liquefaction Unit | 314PV130.OUT | pv | OUT | E1404 SHELL OUTLET | %
3E1404_1:314T018.PNT | 3E1404_1 | 3E1404 | 3-1400 | Liquefaction Unit | 314T018.PNT | t | PNT | E1404 SHELL OUTLET | DEG C
3E1404_1:314T702.PNT | 3E1404_1 | 3E1404 | 3-1400 | Liquefaction Unit | 314T702.PNT | t | PNT | E1404 NG OUTLET | DEG C
3E1404_4:314UY020.OUT | 3E1404_4 | 3E1404 | 3-1400 | Liquefaction Unit | 314UY020.OUT | uy | OUT | 14FICA012 /15LICA029 | %
3E1405_1:314G003C.CIN | 3E1405_1 | 3E1405 | 3-1400 | Liquefaction Unit | 314G003C.CIN | g | CIN | E1405 MR OUTLET HIC012 |  | N_CLOSEDCLOSED
3E1405_1:314G003O.CIN | 3E1405_1 | 3E1405 | 3-1400 | Liquefaction Unit | 314G003O.CIN | g | CIN | E1405 MR OUTLET HIC012 |  | N_OPENOPEN
3E1405_1:314G061C.CIN | 3E1405_1 | 3E1405 | 3-1400 | Liquefaction Unit | 314G061C.CIN | g | CIN | LPG REINJECTION E1405 UZ161 |  | N_CLOSEDCLOSED
3E1405_1:314GB003O.CIN | 3E1405_1 | 3E1405 | 3-1400 | Liquefaction Unit | 314GB003O.CIN | gb | CIN | E1405 MR OUTLET HIC012 ALM BLK |  | N_OPENOPEN
3E1405_1:314F008.PNT | 3E1405_1 | 3E1405 | 3-1400 | Liquefaction Unit | 314F008.PNT | f | PNT | COLD GAS TO E1405 SHELL | T/D
3E1422_3:314FC027.MEAS | 3E1422_3 | 3E1422 | 3-1400 | Liquefaction Unit | 314FC027.MEAS | fc | MEAS | C3 LIQUID TO E1422 | T/D
3E1422_3:314FC027.OUT | 3E1422_3 | 3E1422 | 3-1400 | Liquefaction Unit | 314FC027.OUT | fc | OUT | C3 LIQUID TO E1422 | %
3E1422_3:314FC027.SPT | 3E1422_3 | 3E1422 | 3-1400 | Liquefaction Unit | 314FC027.SPT | fc | SPT | C3 LIQUID TO E1422 | T/D
3C1401_3:314FT003.PNT | 3C1401_3 | 3C1401 | 3-1400 | Liquefaction Unit | 314FT003.PNT | ft | PNT | COOLING REGEN GAS FLOW C1201 FAR2 | T/D
3E1406_3:314FS005.OUT | 3E1406_3 | 3E1406 | 3-1400 | Liquefaction Unit | 314FS005.OUT | fs | OUT | DRY FEED GAS TO E1406 | T/D
3E1405_4:314HC012.OUT | 3E1405_4 | 3E1405 | 3-1400 | Liquefaction Unit | 314HC012.OUT | hc | OUT | V1410 MAIN INLET VALVE | %
3E1405_4:314HC013.OUT | 3E1405_4 | 3E1405 | 3-1400 | Liquefaction Unit | 314HC013.OUT | hc | OUT | V1410 INLET BYPASS VALVE | %
3E1405_4:314HV012.OUT | 3E1405_4 | 3E1405 | 3-1400 | Liquefaction Unit | 314HV012.OUT | hv | OUT | V1410 MAIN INLET VALVE | %
3E1405_4:314HV013.OUT | 3E1405_4 | 3E1405 | 3-1400 | Liquefaction Unit | 314HV013.OUT | hv | OUT | V1410 INLET BYPASSVLV | %
3E1405_1:314L015.PNT | 3E1405_1 | 3E1405 | 3-1400 | Liquefaction Unit | 314L015.PNT | l | PNT | E1405 COLD BUNDLE SEPARATOR | %
3E1405_1:314L016.PNT | 3E1405_1 | 3E1405 | 3-1400 | Liquefaction Unit | 314L016.PNT | l | PNT | E1405 MID BUNDLE SEPARATOR | %
3E1405_1:314L066.PNT | 3E1405_1 | 3E1405 | 3-1400 | Liquefaction Unit | 314L066.PNT | l | PNT | E1405 WARM BUNDLE SEP | %
3E1405_1:314P012.PNT | 3E1405_1 | 3E1405 | 3-1400 | Liquefaction Unit | 314P012.PNT | p | PNT | E1405 NG MID BUNDLE | BAR G
3E1405_1:314P013.PNT | 3E1405_1 | 3E1405 | 3-1400 | Liquefaction Unit | 314P013.PNT | p | PNT | E1405 HEAT EXCH | BAR G
3E1405_1:314P017.PNT | 3E1405_1 | 3E1405 | 3-1400 | Liquefaction Unit | 314P017.PNT | p | PNT | S1403 OUTLET | BAR G
3E1405_1:314P018.PNT | 3E1405_1 | 3E1405 | 3-1400 | Liquefaction Unit | 314P018.PNT | p | PNT | LMR TO VALVE CRIC809 | BAR G
3E1405_1:314P019.PNT | 3E1405_1 | 3E1405 | 3-1400 | Liquefaction Unit | 314P019.PNT | p | PNT | E1405 LMR TUBE COLD SECTION | BAR G
3E1405_1:314P020.PNT | 3E1405_1 | 3E1405 | 3-1400 | Liquefaction Unit | 314P020.PNT | p | PNT | E1405 HMR TO GT1402 | BAR G
3E1405_1:314P118.PNT | 3E1405_1 | 3E1405 | 3-1400 | Liquefaction Unit | 314P118.PNT | p | PNT | S1401 OUTLET | BAR G
3E1405_1:314P119.PNT | 3E1405_1 | 3E1405 | 3-1400 | Liquefaction Unit | 314P119.PNT | p | PNT | S1402 OUTLET | BAR G
3E1405_1:314P121.PNT | 3E1405_1 | 3E1405 | 3-1400 | Liquefaction Unit | 314P121.PNT | p | PNT | NG WARM BUNDLE TO V1401 | BAR G
3E1405_1:314P122.PNT | 3E1405_1 | 3E1405 | 3-1400 | Liquefaction Unit | 314P122.PNT | p | PNT | E1405 SHELL BTMS | BAR G
3E1405_1:314P124.PNT | 3E1405_1 | 3E1405 | 3-1400 | Liquefaction Unit | 314P124.PNT | p | PNT | S1406A/B OUTLET | BAR G
3E1405_1:314P125.PNT | 3E1405_1 | 3E1405 | 3-1400 | Liquefaction Unit | 314P125.PNT | p | PNT | S1407 OUTLET | BAR G
3E1405_1:314P180.PNT | 3E1405_1 | 3E1405 | 3-1400 | Liquefaction Unit | 314P180.PNT | p | PNT | HZ006/7/9/10 SIA SYSTEM | BAR G
3E1405_1:314P183.PNT | 3E1405_1 | 3E1405 | 3-1400 | Liquefaction Unit | 314P183.PNT | p | PNT | 14HZ061/063 SIA SYSTEM | BAR G
3E1405_1:314P301.PNT | 3E1405_1 | 3E1405 | 3-1400 | Liquefaction Unit | 314P301.PNT | p | PNT | SIA FOR 314HIC-013 | BAR G
3E1405_1:314P308.PNT | 3E1405_1 | 3E1405 | 3-1400 | Liquefaction Unit | 314P308.PNT | p | PNT | SIA FOR 314HIC-012 | BAR G
3E1405_4:314PC008.MEAS | 3E1405_4 | 3E1405 | 3-1400 | Liquefaction Unit | 314PC008.MEAS | pc | MEAS | E1405 LNG OUTLET | BAR G
3E1405_4:314PC008.OUT | 3E1405_4 | 3E1405 | 3-1400 | Liquefaction Unit | 314PC008.OUT | pc | OUT | E1405 LNG OUTLET | %
3E1405_4:314PC008.SPT | 3E1405_4 | 3E1405 | 3-1400 | Liquefaction Unit | 314PC008.SPT | pc | SPT | E1405 LNG OUTLET | BAR G
3E1405_3:314PC009.MEAS | 3E1405_3 | 3E1405 | 3-1400 | Liquefaction Unit | 314PC009.MEAS | pc | MEAS | E1405 SHELL VENT VALVE | BAR G
3E1405_3:314PC009.OUT | 3E1405_3 | 3E1405 | 3-1400 | Liquefaction Unit | 314PC009.OUT | pc | OUT | E1405 SHELL VENT VALVE | %
3E1405_3:314PC009.SPT | 3E1405_3 | 3E1405 | 3-1400 | Liquefaction Unit | 314PC009.SPT | pc | SPT | E1405 SHELL VENT VALVE | BAR G
3E1405_1:314PD010.PNT | 3E1405_1 | 3E1405 | 3-1400 | Liquefaction Unit | 314PD010.PNT | pd | PNT | E1405 COLD BUNDLE | MBAR
3E1405_1:314PD011.PNT | 3E1405_1 | 3E1405 | 3-1400 | Liquefaction Unit | 314PD011.PNT | pd | PNT | S1401 DIFF PRESS | BAR
3E1405_1:314PD014.PNT | 3E1405_1 | 3E1405 | 3-1400 | Liquefaction Unit | 314PD014.PNT | pd | PNT | E1405 MID BUNDLE | MBAR
3E1405_1:314PD015.PNT | 3E1405_1 | 3E1405 | 3-1400 | Liquefaction Unit | 314PD015.PNT | pd | PNT | S1402 DIFF PRESS | BAR
3E1405_1:314PD016.PNT | 3E1405_1 | 3E1405 | 3-1400 | Liquefaction Unit | 314PD016.PNT | pd | PNT | S1403 DIFF PRESS | BAR
3E1405_1:314PD022.PNT | 3E1405_1 | 3E1405 | 3-1400 | Liquefaction Unit | 314PD022.PNT | pd | PNT | S1406A/B DIFF PRESSURE | BAR
3E1405_1:314PD023.PNT | 3E1405_1 | 3E1405 | 3-1400 | Liquefaction Unit | 314PD023.PNT | pd | PNT | 14HIC012/013 DIFF PRESS | MBAR
3E1405_1:314PD024.PNT | 3E1405_1 | 3E1405 | 3-1400 | Liquefaction Unit | 314PD024.PNT | pd | PNT | 14HIC012/013 DIFF PRESS | BAR
3E1405_1:314PD025.PNT | 3E1405_1 | 3E1405 | 3-1400 | Liquefaction Unit | 314PD025.PNT | pd | PNT | S1407 DIFF PRESSURE | BAR
3E1405_1:314PD123.PNT | 3E1405_1 | 3E1405 | 3-1400 | Liquefaction Unit | 314PD123.PNT | pd | PNT | E1405 WARM BUNDLE | MBAR
3E1405_GW2:314PS021.PNT | 3E1405_GW2 | 3E1405 | 3-1400 | Liquefaction Unit | 314PS021.PNT | ps | PNT | E1405 OUTLET TO V1410 | BARG
3E1405_4:314PT008.PNT | 3E1405_4 | 3E1405 | 3-1400 | Liquefaction Unit | 314PT008.PNT | pt | PNT | E1405 LNG OUTLET | BAR G
3E1405_3:314PT009.PNT | 3E1405_3 | 3E1405 | 3-1400 | Liquefaction Unit | 314PT009.PNT | pt | PNT | E1405 SHELL VENT VALVE | BAR G
3E1405_3:314PV009.OUT | 3E1405_3 | 3E1405 | 3-1400 | Liquefaction Unit | 314PV009.OUT | pv | OUT | E1405 SHELL VENT VALVE | %
3E1405_GW2:314PZ131.PNT | 3E1405_GW2 | 3E1405 | 3-1400 | Liquefaction Unit | 314PZ131.PNT | pz | PNT | E1405 OUTLET TO V1410 | BAR-G
3E1405_GW2:314PZ132.PNT | 3E1405_GW2 | 3E1405 | 3-1400 | Liquefaction Unit | 314PZ132.PNT | pz | PNT | E1405 OUTLET TO V1410 | BAR-G
3E1405_1:314T019.PNT | 3E1405_1 | 3E1405 | 3-1400 | Liquefaction Unit | 314T019.PNT | t | PNT | E1405 SHELL MR TO FLARE | DEG C
3E1405_1:314T020.PNT | 3E1405_1 | 3E1405 | 3-1400 | Liquefaction Unit | 314T020.PNT | t | PNT | E1405 LMR TO COLD BUNDLE | DEG C
3E1405_1:314T021.PNT | 3E1405_1 | 3E1405 | 3-1400 | Liquefaction Unit | 314T021.PNT | t | PNT | E1405 SHELL COLD BUNDLE | DEG C
3E1405_1:314T023.PNT | 3E1405_1 | 3E1405 | 3-1400 | Liquefaction Unit | 314T023.PNT | t | PNT | E1405 NG TO COLD BUND | DEG C
3E1405_1:314T024.PNT | 3E1405_1 | 3E1405 | 3-1400 | Liquefaction Unit | 314T024.PNT | t | PNT | E1405 SHELL COLD BUND | DEG C
3E1405_1:314T026.PNT | 3E1405_1 | 3E1405 | 3-1400 | Liquefaction Unit | 314T026.PNT | t | PNT | COLD GAS TO E1405 SHELL | DEG C
3E1405_1:314T027.PNT | 3E1405_1 | 3E1405 | 3-1400 | Liquefaction Unit | 314T027.PNT | t | PNT | LPG TO E1405 REINJ BUNDLE | DEG C
3E1405_1:314T028.PNT | 3E1405_1 | 3E1405 | 3-1400 | Liquefaction Unit | 314T028.PNT | t | PNT | LMR FROM CRIC809 | DEG C
3E1405_1:314T028_TROC.PNT | 3E1405_1 | 3E1405 | 3-1400 | Liquefaction Unit | 314T028_TROC.PNT | t | PNT | MCHE COOL DOWN TROC-LMR | DegC/h
3E1405_1:314T029.PNT | 3E1405_1 | 3E1405 | 3-1400 | Liquefaction Unit | 314T029.PNT | t | PNT | LMR TO CRIC809 | DEG C
3E1405_1:314T031.PNT | 3E1405_1 | 3E1405 | 3-1400 | Liquefaction Unit | 314T031.PNT | t | PNT | E1405 HMR TO GT1402 | DEG C
3E1405_1:314T032.PNT | 3E1405_1 | 3E1405 | 3-1400 | Liquefaction Unit | 314T032.PNT | t | PNT | E1405 SHELL MID BUNDLE | DEG C
3E1405_1:314T033.PNT | 3E1405_1 | 3E1405 | 3-1400 | Liquefaction Unit | 314T033.PNT | t | PNT | E1405 SHELL WARM BUNDLE | DEG C
3E1405_1:314T034.PNT | 3E1405_1 | 3E1405 | 3-1400 | Liquefaction Unit | 314T034.PNT | t | PNT | E1405 BTM MR OUTLET | DEG C
3E1405_1:314T035.PNT | 3E1405_1 | 3E1405 | 3-1400 | Liquefaction Unit | 314T035.PNT | t | PNT | HMR TO E1405 WARM BUNDLE | DEG C
3E1405_1:314T038.PNT | 3E1405_1 | 3E1405 | 3-1400 | Liquefaction Unit | 314T038.PNT | t | PNT | E1405 HTR FOUNDATION | DEG C
3E1405_1:314T039.PNT | 3E1405_1 | 3E1405 | 3-1400 | Liquefaction Unit | 314T039.PNT | t | PNT | LMR TO E1405 WARM BUNDLE | DEG C
3E1405_1:314T046.PNT | 3E1405_1 | 3E1405 | 3-1400 | Liquefaction Unit | 314T046.PNT | t | PNT | E1405 SHELL MID BUNDLE SEP | DEG C
3E1405_1:314T047.PNT | 3E1405_1 | 3E1405 | 3-1400 | Liquefaction Unit | 314T047.PNT | t | PNT | E1405 SHELL WARM BUNDLE | DEG C
3E1405_1:314T120.PNT | 3E1405_1 | 3E1405 | 3-1400 | Liquefaction Unit | 314T120.PNT | t | PNT | E1405 NG TO MID BUNDLE | DEG C
3E1405_1:314T121.PNT | 3E1405_1 | 3E1405 | 3-1400 | Liquefaction Unit | 314T121.PNT | t | PNT | NG WARM BUNDLE TO V1401 | DEG C
3E1405_1:314T122.PNT | 3E1405_1 | 3E1405 | 3-1400 | Liquefaction Unit | 314T122.PNT | t | PNT | E1405 NG TO WARM BUNDLE | DEG C
3E1405_1:314T126.PNT | 3E1405_1 | 3E1405 | 3-1400 | Liquefaction Unit | 314T126.PNT | t | PNT | HMR TO MID BUNDLE | DEG C
3E1405_1:314T127.PNT | 3E1405_1 | 3E1405 | 3-1400 | Liquefaction Unit | 314T127.PNT | t | PNT | LMR TO MID BUNDLE | DEG C
3E1405_1:314T128.PNT | 3E1405_1 | 3E1405 | 3-1400 | Liquefaction Unit | 314T128.PNT | t | PNT | LPG REINJ BUNDLE OUTLET | DEG C
3E1405_1:314T129.PNT | 3E1405_1 | 3E1405 | 3-1400 | Liquefaction Unit | 314T129.PNT | t | PNT | E1405 HMR FROM GT1402 | DEG C
3E1405_1:314T165.PNT | 3E1405_1 | 3E1405 | 3-1400 | Liquefaction Unit | 314T165.PNT | t | PNT | E1405 SHELL WARM BUNDLE | DEG C
3E1405_3:314TC016.MEAS | 3E1405_3 | 3E1405 | 3-1400 | Liquefaction Unit | 314TC016.MEAS | tc | MEAS | E1405 WARM BYPASS | DEG C
3E1405_3:314TC016.OUT | 3E1405_3 | 3E1405 | 3-1400 | Liquefaction Unit | 314TC016.OUT | tc | OUT | E1405 WARM BYPASS | %
3E1405_3:314TC016.SPT | 3E1405_3 | 3E1405 | 3-1400 | Liquefaction Unit | 314TC016.SPT | tc | SPT | E1405 WARM BYPASS | DEG C
3E1405_4:314TC037.MEAS | 3E1405_4 | 3E1405 | 3-1400 | Liquefaction Unit | 314TC037.MEAS | tc | MEAS | E1405 HTR FOUNDATION FAR10 | DEG.C
3E1405_4:314TC037.SPT | 3E1405_4 | 3E1405 | 3-1400 | Liquefaction Unit | 314TC037.SPT | tc | SPT | E1405 HTR FOUNDATION FAR10 | T/D
3E1405_1:314TD022.PNT | 3E1405_1 | 3E1405 | 3-1400 | Liquefaction Unit | 314TD022.PNT | td | PNT | E1405 TI20 & TI21 | DEG C
3E1405_1:314TD025.PNT | 3E1405_1 | 3E1405 | 3-1400 | Liquefaction Unit | 314TD025.PNT | td | PNT | E1405 TI23 & TI24 | DEG C
3E1405_1:314TD030.PNT | 3E1405_1 | 3E1405 | 3-1400 | Liquefaction Unit | 314TD030.PNT | td | PNT | E1405 TI29 & TI28 | DEG C
3E1405_1:314TD036.PNT | 3E1405_1 | 3E1405 | 3-1400 | Liquefaction Unit | 314TD036.PNT | td | PNT | E1405 TIA 34 & 35 | DEG C
3E1405_3:314TT016.PNT | 3E1405_3 | 3E1405 | 3-1400 | Liquefaction Unit | 314TT016.PNT | tt | PNT | E1405 WARM BYPASS | DEG C
3E1405_4:314TT037.PNT | 3E1405_4 | 3E1405 | 3-1400 | Liquefaction Unit | 314TT037.PNT | tt | PNT | E1405 HTR FOUNDATION | DEG C
3E1405_3:314TV016.OUT | 3E1405_3 | 3E1405 | 3-1400 | Liquefaction Unit | 314TV016.OUT | tv | OUT | E1405 WARM BYPASS | %
3E1405_4:314UY016.OUT | 3E1405_4 | 3E1405 | 3-1400 | Liquefaction Unit | 314UY016.OUT | uy | OUT | E1405 LNG OUTLET | %
3E1405_4:314UY021.OUT | 3E1405_4 | 3E1405 | 3-1400 | Liquefaction Unit | 314UY021.OUT | uy | OUT | 14FICA019 /15LICA029 | %
3E1406_1:314G001C.CIN | 3E1406_1 | 3E1406 | 3-1400 | Liquefaction Unit | 314G001C.CIN | g | CIN | FEED GAS TO U1400 UZ181 |  | N_CLOSEDCLOSED
3E1406_1:314G001O.CIN | 3E1406_1 | 3E1406 | 3-1400 | Liquefaction Unit | 314G001O.CIN | g | CIN | FEED GAS TO U1400 UZ181 |  | N_OPENOPEN
3E1406_GW2:314HZ135U.CIN | 3E1406_GW2 | 3E1406 | 3-1400 | Liquefaction Unit | 314HZ135U.CIN | hz | CIN | FEED GAS VALVE UZ181 TRIP |  | N_OPENOPEN
3E1406_GW2:314UZ570U.CIN | 3E1406_GW2 | 3E1406 | 3-1400 | Liquefaction Unit | 314UZ570U.CIN | uz | CIN | 14UZ570 FIRST UP |  | N_OPENOPEN
3E1406_3:314FC005.MEAS | 3E1406_3 | 3E1406 | 3-1400 | Liquefaction Unit | 314FC005.MEAS | fc | MEAS | DRY FEED GAS TO E1406 | T/D
3E1406_3:314FC005.OUT | 3E1406_3 | 3E1406 | 3-1400 | Liquefaction Unit | 314FC005.OUT | fc | OUT | DRY FEED GAS TO E1406 | %
3E1406_3:314FC005.SPT | 3E1406_3 | 3E1406 | 3-1400 | Liquefaction Unit | 314FC005.SPT | fc | SPT | DRY FEED GAS TO E1406 | T/D
3E1406_3:314FT005A.PNT | 3E1406_3 | 3E1406 | 3-1400 | Liquefaction Unit | 314FT005A.PNT | ft | PNT | DRY FEED GAS TO E1406 | T/D
3E1406_3:314FT005B.PNT | 3E1406_3 | 3E1406 | 3-1400 | Liquefaction Unit | 314FT005B.PNT | ft | PNT | DRY FEED GAS TO E1406 | T/D
3E1406_3:314FV005.OUT | 3E1406_3 | 3E1406 | 3-1400 | Liquefaction Unit | 314FV005.OUT | fv | OUT | DRY FEED GAS TO E1406 | %
3E1406_1:314FR002A.PNT | 3E1406_1 | 3E1406 | 3-1400 | Liquefaction Unit | 314FR002A.PNT | fr | PNT | DRY FEED GAS FROM C1301 | T/D
3E1404_4:314FV012.OUT | 3E1404_4 | 3E1404 | 3-1400 | Liquefaction Unit | 314FV012.OUT | fv | OUT | E1405 LPG REINJ TUBE | %
3E1405_4:314FT019.PNT | 3E1405_4 | 3E1405 | 3-1400 | Liquefaction Unit | 314FT019.PNT | ft | PNT | E1405 LPG REINJ TUBE | T/D
3E1405_4:314FC019.MEAS | 3E1405_4 | 3E1405 | 3-1400 | Liquefaction Unit | 314FC019.MEAS | fc | MEAS | E1405 LPG REINJ TUBE | T/D
3E1405_4:314FC019.OUT | 3E1405_4 | 3E1405 | 3-1400 | Liquefaction Unit | 314FC019.OUT | fc | OUT | E1405 LPG REINJ TUBE | %
3E1406_1:314FT002A.PNT | 3E1406_1 | 3E1406 | 3-1400 | Liquefaction Unit | 314FT002A.PNT | ft | PNT | DRY FEED GAS FROM C1301 | T/D
3E1406_1:314FT002B.PNT | 3E1406_1 | 3E1406 | 3-1400 | Liquefaction Unit | 314FT002B.PNT | ft | PNT | DRY FEED GAS FROM C1301 | T/D
3E1405_4:314FC019.SPT | 3E1405_4 | 3E1405 | 3-1400 | Liquefaction Unit | 314FC019.SPT | fc | SPT | E1405 LPG REINJ TUBE | T/D
3E1433_3:314FQ047.MEAS | 3E1433_3 | 3E1433 | 3-1400 | Liquefaction Unit | 314FQ047.MEAS | fq | MEAS | E1433 VENT COND OUTLET | T/D
3E1433_3:314FQ047.OUT | 3E1433_3 | 3E1433 | 3-1400 | Liquefaction Unit | 314FQ047.OUT | fq | OUT | E1433 VENT COND OUTLET | T
3E1433_3:314FT047.PNT | 3E1433_3 | 3E1433 | 3-1400 | Liquefaction Unit | 314FT047.PNT | ft | PNT | E1433 VENT COND OUTLET | T/D
3E1406_1:314G001GA.PNT | 3E1406_1 | 3E1406 | 3-1400 | Liquefaction Unit | 314G001GA.PNT | g | PNT | 314UZ181 VALVE GRAPHIC DRIVER | %
3E1406_3:314HC754.OUT | 3E1406_3 | 3E1406 | 3-1400 | Liquefaction Unit | 314HC754.OUT | hc | OUT | V1401 GAS TO E1406 | %
3E1406_3:314HY754.OUT | 3E1406_3 | 3E1406 | 3-1400 | Liquefaction Unit | 314HY754.OUT | hy | OUT |  | %
3E1406_1:314P135.PNT | 3E1406_1 | 3E1406 | 3-1400 | Liquefaction Unit | 314P135.PNT | p | PNT | FEED GAS FROM U1300 | BAR G
3E1406_1:314T006.PNT | 3E1406_1 | 3E1406 | 3-1400 | Liquefaction Unit | 314T006.PNT | t | PNT | E1406 TUBE OUTLET | DEG C
3E1406_1:314T008.PNT | 3E1406_1 | 3E1406 | 3-1400 | Liquefaction Unit | 314T008.PNT | t | PNT | FEED GAS FROM U1300 | DEG C
3E1406_1:314T123.PNT | 3E1406_1 | 3E1406 | 3-1400 | Liquefaction Unit | 314T123.PNT | t | PNT | HP FG TO E1406 | DEG C
3E1406_3:314TC004.MEAS | 3E1406_3 | 3E1406 | 3-1400 | Liquefaction Unit | 314TC004.MEAS | tc | MEAS | GAS FROM E1406 TO HP FG | DEG C
3E1406_3:314TC004.OUT | 3E1406_3 | 3E1406 | 3-1400 | Liquefaction Unit | 314TC004.OUT | tc | OUT | GAS FROM E1406 TO HP FG | T/D
3E1406_3:314TC004.SPT | 3E1406_3 | 3E1406 | 3-1400 | Liquefaction Unit | 314TC004.SPT | tc | SPT | GAS FROM E1406 TO HP FG | DEG C
3E1406_3:314TT004.PNT | 3E1406_3 | 3E1406 | 3-1400 | Liquefaction Unit | 314TT004.PNT | tt | PNT | GAS FROM E1406 TO HP FG | DEG C
3E1406_3:314UY064.OUT | 3E1406_3 | 3E1406 | 3-1400 | Liquefaction Unit | 314UY064.OUT | uy | OUT | V1401 GAS TO E1406 | %
3E1406_3:314UY065A.PNT | 3E1406_3 | 3E1406 | 3-1400 | Liquefaction Unit | 314UY065A.PNT | uy | PNT | HOLDS LAST GOOD VALUE FOR CALCS | %
3E1407_GW2:314HZ099U.CIN | 3E1407_GW2 | 3E1407 | 3-1400 | Liquefaction Unit | 314HZ099U.CIN | hz | CIN | E1407 TRIP 114UZ560 |  | N_OPENOPEN
3E1407_GW2:314TZ112M.COUT | 3E1407_GW2 | 3E1407 | 3-1400 | Liquefaction Unit | 314TZ112M.COUT | tz | COUT | E1407 DF GAS HEAT OUTLET |  | N_OPENOPEN
3E1407_GW2:314TZ112U.CIN | 3E1407_GW2 | 3E1407 | 3-1400 | Liquefaction Unit | 314TZ112U.CIN | tz | CIN | E1407 DF GAS HEAT OUTLET |  | N_OPENOPEN
3E1407_GW2:314UZ983M.COUT | 3E1407_GW2 | 3E1407 | 3-1400 | Liquefaction Unit | 314UZ983M.COUT | uz | COUT | E1407 DEFROST GAS HEATER |  | N_OPENOPEN
3E1407_GW2:314UZ983U.CIN | 3E1407_GW2 | 3E1407 | 3-1400 | Liquefaction Unit | 314UZ983U.CIN | uz | CIN | E1407 TRIP 114UZ560 |  | N_OPENOPEN
3E1407_2:314HS015.OUT | 3E1407_2 | 3E1407 | 3-1400 | Liquefaction Unit | 314HS015.OUT | hs | OUT | 14TICA111/44TICA18 SEL | %
3E1407_4:314PC110.MEAS | 3E1407_4 | 3E1407 | 3-1400 | Liquefaction Unit | 314PC110.MEAS | pc | MEAS | BUFFER GAS SUPPLY TO K1410/11/30 | BAR G
3E1407_4:314PC110.OUT | 3E1407_4 | 3E1407 | 3-1400 | Liquefaction Unit | 314PC110.OUT | pc | OUT | BUFFER GAS SUPPLY TO K1410/11/30 | %
3E1407_4:314PC110.SPT | 3E1407_4 | 3E1407 | 3-1400 | Liquefaction Unit | 314PC110.SPT | pc | SPT | BUFFER GAS SUPPLY TO K1410/11/30 | BAR G
3E1407_3:314PC111.MEAS | 3E1407_3 | 3E1407 | 3-1400 | Liquefaction Unit | 314PC111.MEAS | pc | MEAS | E1407 OUTLET DF GAS HTR | BAR G
3E1407_3:314PC111.OUT | 3E1407_3 | 3E1407 | 3-1400 | Liquefaction Unit | 314PC111.OUT | pc | OUT | E1407 OUTLET DF GAS HTR | %
3E1407_3:314PC111.SPT | 3E1407_3 | 3E1407 | 3-1400 | Liquefaction Unit | 314PC111.SPT | pc | SPT | E1407 OUTLET DF GAS HTR | BAR G
3E1407_4:314PT110.PNT | 3E1407_4 | 3E1407 | 3-1400 | Liquefaction Unit | 314PT110.PNT | pt | PNT | BUFFER GAS SUPPLY TO K1410/11/30 | BAR G
3E1407_3:314PT111.PNT | 3E1407_3 | 3E1407 | 3-1400 | Liquefaction Unit | 314PT111.PNT | pt | PNT | E1407 OUTLET DF GAS HTR | BAR G
3E1407_4:314PV110.OUT | 3E1407_4 | 3E1407 | 3-1400 | Liquefaction Unit | 314PV110.OUT | pv | OUT | BUFFER GAS SUPPLY TO K1410/11/30 | %
3E1407_3:314PV111.OUT | 3E1407_3 | 3E1407 | 3-1400 | Liquefaction Unit | 314PV111.OUT | pv | OUT | E1407 OUTLET DF GAS HTR | %
3E1407_2:314TC111.MEAS | 3E1407_2 | 3E1407 | 3-1400 | Liquefaction Unit | 314TC111.MEAS | tc | MEAS | E1407 DF GAS HEAT OUTLET | DEG C
3E1407_2:314TC111.OUT | 3E1407_2 | 3E1407 | 3-1400 | Liquefaction Unit | 314TC111.OUT | tc | OUT | E1407 DF GAS HEAT OUTLET | %
3E1407_2:314TC111.SPT | 3E1407_2 | 3E1407 | 3-1400 | Liquefaction Unit | 314TC111.SPT | tc | SPT | E1407 DF GAS HEAT OUTLET | DEG C
3E1407_2:314TT111.PNT | 3E1407_2 | 3E1407 | 3-1400 | Liquefaction Unit | 314TT111.PNT | tt | PNT | E1407 DF GAS HEAT OUTLET | DEG C
3E1407_2:314TY111.OUT | 3E1407_2 | 3E1407 | 3-1400 | Liquefaction Unit | 314TY111.OUT | ty | OUT | E1407 DF GAS HEAT OUTLET | %
3E1410_1:314G018O.CIN | 3E1410_1 | 3E1410 | 3-1400 | Liquefaction Unit | 314G018O.CIN | g | CIN | K1410 RECYCLE UIC852 |  | N_OPENOPEN
3E1410_1:314P187.PNT | 3E1410_1 | 3E1410 | 3-1400 | Liquefaction Unit | 314P187.PNT | p | PNT | PICA065A SIA SYSTEM | BAR G
3E1410_3:314PC065.MEAS | 3E1410_3 | 3E1410 | 3-1400 | Liquefaction Unit | 314PC065.MEAS | pc | MEAS | K1410 DISCHARGE PRESS CTRL | BAR G
3E1410_3:314PC065.OUT | 3E1410_3 | 3E1410 | 3-1400 | Liquefaction Unit | 314PC065.OUT | pc | OUT | K1410 DISCHARGE PRESS CTRL | %
3E1410_3:314PC065.SPT | 3E1410_3 | 3E1410 | 3-1400 | Liquefaction Unit | 314PC065.SPT | pc | SPT | K1410 DISCHARGE PRESS CTRL | BAR G
3E1410_3:314PT065.PNT | 3E1410_3 | 3E1410 | 3-1400 | Liquefaction Unit | 314PT065.PNT | pt | PNT | K1410 DISCHARGE PRESS CTRL | BAR G
3E1410_3:314PV065.OUT | 3E1410_3 | 3E1410 | 3-1400 | Liquefaction Unit | 314PV065.OUT | pv | OUT | K1410 DISCHARGE TO FOP | %
3E1410_1:314T062.PNT | 3E1410_1 | 3E1410 | 3-1400 | Liquefaction Unit | 314T062.PNT | t | PNT | E1410 SHELL OUTLET | DEG C
3E1411_1:314G019O.CIN | 3E1411_1 | 3E1411 | 3-1400 | Liquefaction Unit | 314G019O.CIN | g | CIN | K1411 1ST STG RECY UIC853 |  | N_OPENOPEN
3E1411_1:314T065.PNT | 3E1411_1 | 3E1411 | 3-1400 | Liquefaction Unit | 314T065.PNT | t | PNT | E1411 SHELL OUTLET | DEG C
3E1416_3:314TC804.MEAS | 3E1416_3 | 3E1416 | 3-1400 | Liquefaction Unit | 314TC804.MEAS | tc | MEAS | 3KT1410 3K1410/1411 | DEG C
3E1416_3:314TC804.OUT | 3E1416_3 | 3E1416 | 3-1400 | Liquefaction Unit | 314TC804.OUT | tc | OUT | 3KT1410 3K1410/1411 | %
3E1416_3:314TC804.SPT | 3E1416_3 | 3E1416 | 3-1400 | Liquefaction Unit | 314TC804.SPT | tc | SPT | 3KT1410 3K1410/1411 | DEG C
3E1416_3:314TT804.PNT | 3E1416_3 | 3E1416 | 3-1400 | Liquefaction Unit | 314TT804.PNT | tt | PNT | 3KT1410 3K1410/1411 | DEG C
3E1416_3:314TV804.OUT | 3E1416_3 | 3E1416 | 3-1400 | Liquefaction Unit | 314TV804.OUT | tv | OUT | 3KT1410 3K1410/1411 | %
3E1420_1:314G020O.CIN | 3E1420_1 | 3E1420 | 3-1400 | Liquefaction Unit | 314G020O.CIN | g | CIN | K1411 2ND STG RECY UIC854 |  | N_OPENOPEN
3E1420_3:314PC070.MEAS | 3E1420_3 | 3E1420 | 3-1400 | Liquefaction Unit | 314PC070.MEAS | pc | MEAS | K1411 DISCHARGE PRESS CTRL | BAR G
3E1420_3:314PC070.OUT | 3E1420_3 | 3E1420 | 3-1400 | Liquefaction Unit | 314PC070.OUT | pc | OUT | K1411 DISCHARGE PRESS CTRL | %
3E1420_3:314PC070.SPT | 3E1420_3 | 3E1420 | 3-1400 | Liquefaction Unit | 314PC070.SPT | pc | SPT | K1411 DISCHARGE PRESS CTRL | BAR G
3E1420_3:314PT070.PNT | 3E1420_3 | 3E1420 | 3-1400 | Liquefaction Unit | 314PT070.PNT | pt | PNT | K1411 DISCHARGE PRESS CTRL | BAR G
3E1420_3:314PV070.OUT | 3E1420_3 | 3E1420 | 3-1400 | Liquefaction Unit | 314PV070.OUT | pv | OUT | K1411 DISCHARGE TO FOP | %
3E1420_1:314T071.PNT | 3E1420_1 | 3E1420 | 3-1400 | Liquefaction Unit | 314T071.PNT | t | PNT | E1420 SHELL MR OUTLET | DEG C
3E1421_1:314G050C.CIN | 3E1421_1 | 3E1421 | 3-1400 | Liquefaction Unit | 314G050C.CIN | g | CIN | K1411 DISCHARGE HIC046 |  | N_CLOSEDCLOSED
3E1421_1:314G050O.CIN | 3E1421_1 | 3E1421 | 3-1400 | Liquefaction Unit | 314G050O.CIN | g | CIN | K1411 DISCHARGE HIC046 |  | N_OPENOPEN
3E1421_1:314GB050O.CIN | 3E1421_1 | 3E1421 | 3-1400 | Liquefaction Unit | 314GB050O.CIN | gb | CIN | K1411 DISCHARGE HIC046 ALM BLK |  | N_OPENOPEN
3E1421_4:314HC046.OUT | 3E1421_4 | 3E1421 | 3-1400 | Liquefaction Unit | 314HC046.OUT | hc | OUT | K1411 2ND STAGE DISCH VLV | %
3E1421_4:314HV046.OUT | 3E1421_4 | 3E1421 | 3-1400 | Liquefaction Unit | 314HV046.OUT | hv | OUT | K1411 2ND STG DISCH VLV | %
3E1421_1:314L028.PNT | 3E1421_1 | 3E1421 | 3-1400 | Liquefaction Unit | 314L028.PNT | l | PNT | E1421 MR/HHP C3 EVAPORATOR | %
3E1421_3:314LC027.MEAS | 3E1421_3 | 3E1421 | 3-1400 | Liquefaction Unit | 314LC027.MEAS | lc | MEAS | E1421 MR/HHP C3 EVAPORATOR | %
3E1421_3:314LC027.OUT | 3E1421_3 | 3E1421 | 3-1400 | Liquefaction Unit | 314LC027.OUT | lc | OUT | E1421 MR/HHP C3 EVAPORATOR | %
3E1421_3:314LC027.SPT | 3E1421_3 | 3E1421 | 3-1400 | Liquefaction Unit | 314LC027.SPT | lc | SPT | E1421 MR/HHP C3 EVAPORATOR | %
3E1421_3:314LT027.PNT | 3E1421_3 | 3E1421 | 3-1400 | Liquefaction Unit | 314LT027.PNT | lt | PNT | E1421 MR/HHP C3 EVAPORATOR | %
3E1421_3:314LV027.OUT | 3E1421_3 | 3E1421 | 3-1400 | Liquefaction Unit | 314LV027.OUT | lv | OUT | E1421 MR/HHP C3 EVAPORATOR | %
3E1421_1:314T069.PNT | 3E1421_1 | 3E1421 | 3-1400 | Liquefaction Unit | 314T069.PNT | t | PNT | E1421 PROP EVAP OUTLET | DEG C
3E1433_3:314FV047.OUT | 3E1433_3 | 3E1433 | 3-1400 | Liquefaction Unit | 314FV047.OUT | fv | OUT | E1433 VENT COND OUTLET | %
3E1433_3:314FC047.MEAS | 3E1433_3 | 3E1433 | 3-1400 | Liquefaction Unit | 314FC047.MEAS | fc | MEAS | E1433 VENT COND OUTLET | T/D
3E1433_3:314FC047.OUT | 3E1433_3 | 3E1433 | 3-1400 | Liquefaction Unit | 314FC047.OUT | fc | OUT | E1433 VENT COND OUTLET | %
3E1433_3:314FC047.SPT | 3E1433_3 | 3E1433 | 3-1400 | Liquefaction Unit | 314FC047.SPT | fc | SPT | E1433 VENT COND OUTLET | T/D
3GT1401_3:314FC010.OUT | 3GT1401_3 | 3GT1401 | 3-1400 | Liquefaction Unit | 314FC010.OUT | fc | OUT | GT1401 INLET | %
3GT1401_3:314FC010.SPT | 3GT1401_3 | 3GT1401 | 3-1400 | Liquefaction Unit | 314FC010.SPT | fc | SPT | GT1401 INLET | T/D
3GT1401_3:314FT010.PNT | 3GT1401_3 | 3GT1401 | 3-1400 | Liquefaction Unit | 314FT010.PNT | ft | PNT | GT1401 INLET | T/D
3E1422_1:314L030.PNT | 3E1422_1 | 3E1422 | 3-1400 | Liquefaction Unit | 314L030.PNT | l | PNT | E1422 MR/HP C3 EVAPORATOR | %
3E1422_3:314LC029.MEAS | 3E1422_3 | 3E1422 | 3-1400 | Liquefaction Unit | 314LC029.MEAS | lc | MEAS | E1422 MR/HP C3 EVAPORATOR | %
3E1422_3:314LC029.OUT | 3E1422_3 | 3E1422 | 3-1400 | Liquefaction Unit | 314LC029.OUT | lc | OUT | E1422 MR/HP C3 EVAPORATOR | %
3E1422_3:314LC029.SPT | 3E1422_3 | 3E1422 | 3-1400 | Liquefaction Unit | 314LC029.SPT | lc | SPT | E1422 MR/HP C3 EVAPORATOR | %
3E1422_3:314LT029.PNT | 3E1422_3 | 3E1422 | 3-1400 | Liquefaction Unit | 314LT029.PNT | lt | PNT | E1422 MR/HP C3 EVAPORATOR | %
3E1422_3:314LV029.OUT | 3E1422_3 | 3E1422 | 3-1400 | Liquefaction Unit | 314LV029.OUT | lv | OUT | E1422 MR/HP C3 EVAPORATOR | %
3E1422_1:314T151.PNT | 3E1422_1 | 3E1422 | 3-1400 | Liquefaction Unit | 314T151.PNT | t | PNT | E1422 MR OUTLET | DEG C
3E1423_1:314L033.PNT | 3E1423_1 | 3E1423 | 3-1400 | Liquefaction Unit | 314L033.PNT | l | PNT | E1423 MR/MP C3 EVAPORATOR | %
3E1423_3:314LC032.MEAS | 3E1423_3 | 3E1423 | 3-1400 | Liquefaction Unit | 314LC032.MEAS | lc | MEAS | E1423 MR/MP C3 EVAPORATOR | %
3E1423_3:314LC032.OUT | 3E1423_3 | 3E1423 | 3-1400 | Liquefaction Unit | 314LC032.OUT | lc | OUT | E1423 MR/MP C3 EVAPORATOR | %
3E1423_3:314LC032.SPT | 3E1423_3 | 3E1423 | 3-1400 | Liquefaction Unit | 314LC032.SPT | lc | SPT | E1423 MR/MP C3 EVAPORATOR | %
3E1423_3:314LT032.PNT | 3E1423_3 | 3E1423 | 3-1400 | Liquefaction Unit | 314LT032.PNT | lt | PNT | E1423 MR/MP C3 EVAPORATOR | %
3E1423_3:314LV032.OUT | 3E1423_3 | 3E1423 | 3-1400 | Liquefaction Unit | 314LV032.OUT | lv | OUT | E1423 MR/MP C3 EVAPORATOR | %
3E1424_1:314G063C.CIN | 3E1424_1 | 3E1424 | 3-1400 | Liquefaction Unit | 314G063C.CIN | g | CIN | C2 LIQ TO/FR V2601 UZ151 |  | N_CLOSEDCLOSED
3E1424_1:314L035.PNT | 3E1424_1 | 3E1424 | 3-1400 | Liquefaction Unit | 314L035.PNT | l | PNT | E1424 MR/LP C3 EVAPORATOR | %
3E1424_3:314LC034.MEAS | 3E1424_3 | 3E1424 | 3-1400 | Liquefaction Unit | 314LC034.MEAS | lc | MEAS | E1424 MR/LP C3 EVAPORATOR | %
3E1424_3:314LC034.OUT | 3E1424_3 | 3E1424 | 3-1400 | Liquefaction Unit | 314LC034.OUT | lc | OUT | E1424 MR/LP C3 EVAPORATOR | %
3E1424_3:314LC034.SPT | 3E1424_3 | 3E1424 | 3-1400 | Liquefaction Unit | 314LC034.SPT | lc | SPT | E1424 MR/LP C3 EVAPORATOR | %
3E1424_3:314LT034.PNT | 3E1424_3 | 3E1424 | 3-1400 | Liquefaction Unit | 314LT034.PNT | lt | PNT | E1424 MR/LP C3 EVAPORATOR | %
3E1424_3:314LV034.OUT | 3E1424_3 | 3E1424 | 3-1400 | Liquefaction Unit | 314LV034.OUT | lv | OUT | E1424 MR/LP C3 EVAPORATOR | %
3E1424_1:314T076.PNT | 3E1424_1 | 3E1424 | 3-1400 | Liquefaction Unit | 314T076.PNT | t | PNT | E1424 TUBE MR OUTLET | DEG C
3E1424_1:314T077.PNT | 3E1424_1 | 3E1424 | 3-1400 | Liquefaction Unit | 314T077.PNT | t | PNT | E1424 SHELL OUTLET | DEG C
3E1430_1:314P185.PNT | 3E1430_1 | 3E1430 | 3-1400 | Liquefaction Unit | 314P185.PNT | p | PNT | 14HZ081 SIA SYSTEM | BAR G
3E1430_3:314PC103.MEAS | 3E1430_3 | 3E1430 | 3-1400 | Liquefaction Unit | 314PC103.MEAS | pc | MEAS | K1430 DISCHARGE PRESS CTRL | BAR G
3E1430_3:314PC103.OUT | 3E1430_3 | 3E1430 | 3-1400 | Liquefaction Unit | 314PC103.OUT | pc | OUT | K1430 DISCHARGE PRESS CTRL | %
3E1430_3:314PC103.SPT | 3E1430_3 | 3E1430 | 3-1400 | Liquefaction Unit | 314PC103.SPT | pc | SPT | K1430 DISCHARGE PRESS CTRL | BAR G
3E1430_3:314PC104.MEAS | 3E1430_3 | 3E1430 | 3-1400 | Liquefaction Unit | 314PC104.MEAS | pc | MEAS | K1430 DISCHARGE | BAR G
3E1430_3:314PC104.OUT | 3E1430_3 | 3E1430 | 3-1400 | Liquefaction Unit | 314PC104.OUT | pc | OUT | K1430 DISCHARGE | %
3E1430_3:314PC104.SPT | 3E1430_3 | 3E1430 | 3-1400 | Liquefaction Unit | 314PC104.SPT | pc | SPT | K1430 DISCHARGE | BAR G
3E1430_3:314PT103.PNT | 3E1430_3 | 3E1430 | 3-1400 | Liquefaction Unit | 314PT103.PNT | pt | PNT | K1430 DISCHARGE PRESS CTRL | BAR G
3E1430_3:314PT104.PNT | 3E1430_3 | 3E1430 | 3-1400 | Liquefaction Unit | 314PT104.PNT | pt | PNT | K1430 DISCHARGE | BAR G
3E1430_3:314PV103.OUT | 3E1430_3 | 3E1430 | 3-1400 | Liquefaction Unit | 314PV103.OUT | pv | OUT | K1430 DISCHARGE TO FOP | %
3E1430_1:314T092.PNT | 3E1430_1 | 3E1430 | 3-1400 | Liquefaction Unit | 314T092.PNT | t | PNT | E1430 SHELL C3 OUTLET | DEG C
3E1430_1:314T153.PNT | 3E1430_1 | 3E1430 | 3-1400 | Liquefaction Unit | 314T153.PNT | t | PNT | E1430 CWR TUBE OUTLET | DEG C
3E1431_1:314T094.PNT | 3E1431_1 | 3E1431 | 3-1400 | Liquefaction Unit | 314T094.PNT | t | PNT | E1431A SHELL C3 OUTLET | DEG C
3E1431_1:314T095.PNT | 3E1431_1 | 3E1431 | 3-1400 | Liquefaction Unit | 314T095.PNT | t | PNT | E1431B SHELL C3 OUTLET | DEG C
3E1431_1:314T097.PNT | 3E1431_1 | 3E1431 | 3-1400 | Liquefaction Unit | 314T097.PNT | t | PNT | E1431C SHELL C3 OUTLET | DEG C
3E1431_1:314T154.PNT | 3E1431_1 | 3E1431 | 3-1400 | Liquefaction Unit | 314T154.PNT | t | PNT | E1431A CWR TUBE OUTLET | DEG C
3E1431_1:314T155.PNT | 3E1431_1 | 3E1431 | 3-1400 | Liquefaction Unit | 314T155.PNT | t | PNT | E1431B CWR TUBE OUTLET | DEG C
3E1431_1:314T156.PNT | 3E1431_1 | 3E1431 | 3-1400 | Liquefaction Unit | 314T156.PNT | t | PNT | E1431C CWR TUBE OUTLET | DEG C
3E1432_1:314T103.PNT | 3E1432_1 | 3E1432 | 3-1400 | Liquefaction Unit | 314T103.PNT | t | PNT | E1432 SHELL C3 OUTLET | DEG C
3E1432_1:314T104.PNT | 3E1432_1 | 3E1432 | 3-1400 | Liquefaction Unit | 314T104.PNT | t | PNT | E1432 SHELL C3 INLET | DEG C
3GT1401_3:314FV010A.OUT | 3GT1401_3 | 3GT1401 | 3-1400 | Liquefaction Unit | 314FV010A.OUT | fv | OUT | GT1401 INLET | %
3GT1401_3:314FV010B.OUT | 3GT1401_3 | 3GT1401 | 3-1400 | Liquefaction Unit | 314FV010B.OUT | fv | OUT | GT1401 OUTLET | %
3GT1402_3:314FV009A.OUT | 3GT1402_3 | 3GT1402 | 3-1400 | Liquefaction Unit | 314FV009A.OUT | fv | OUT | GT1402 BYPASS | %
3GT1402_3:314FV009B.OUT | 3GT1402_3 | 3GT1402 | 3-1400 | Liquefaction Unit | 314FV009B.OUT | fv | OUT | GT1402 OUTLET | %
3GT1402_3:314FC009.MEAS | 3GT1402_3 | 3GT1402 | 3-1400 | Liquefaction Unit | 314FC009.MEAS | fc | MEAS | GT1402 RATIO CONTROL | T/D
3GT1402_3:314FC009.OUT | 3GT1402_3 | 3GT1402 | 3-1400 | Liquefaction Unit | 314FC009.OUT | fc | OUT | GT1402 RATIO CONTROL | %
3GT1402_3:314FC009.SPT | 3GT1402_3 | 3GT1402 | 3-1400 | Liquefaction Unit | 314FC009.SPT | fc | SPT | GT1402 RATIO CONTROL | T/D
3E1433_3:314LC051.MEAS | 3E1433_3 | 3E1433 | 3-1400 | Liquefaction Unit | 314LC051.MEAS | lc | MEAS | E1433 C3 VENT CONDENSER | %
3E1433_3:314LC051.OUT | 3E1433_3 | 3E1433 | 3-1400 | Liquefaction Unit | 314LC051.OUT | lc | OUT | E1433 C3 VENT CONDENSER | %
3E1433_3:314LC051.SPT | 3E1433_3 | 3E1433 | 3-1400 | Liquefaction Unit | 314LC051.SPT | lc | SPT | E1433 C3 VENT CONDENSER | %
3E1433_3:314LT051.PNT | 3E1433_3 | 3E1433 | 3-1400 | Liquefaction Unit | 314LT051.PNT | lt | PNT | E1433 C3 VENT CONDENSER | %
3E1433_3:314LV051.OUT | 3E1433_3 | 3E1433 | 3-1400 | Liquefaction Unit | 314LV051.OUT | lv | OUT | E1433 C3 VENT CONDENSER | %
3E1436_3:314TC904.MEAS | 3E1436_3 | 3E1436 | 3-1400 | Liquefaction Unit | 314TC904.MEAS | tc | MEAS | 3KT1430 3K1430 COMP | DEG C
3E1436_3:314TC904.OUT | 3E1436_3 | 3E1436 | 3-1400 | Liquefaction Unit | 314TC904.OUT | tc | OUT | 3KT1430 3K1430 COMP | %
3E1436_3:314TC904.SPT | 3E1436_3 | 3E1436 | 3-1400 | Liquefaction Unit | 314TC904.SPT | tc | SPT | 3KT1430 3K1430 COMP | DEG C
3E1436_3:314TT904.PNT | 3E1436_3 | 3E1436 | 3-1400 | Liquefaction Unit | 314TT904.PNT | tt | PNT | 3KT1430 3K1430 COMP | DEG C
3E1436_3:314TV904.OUT | 3E1436_3 | 3E1436 | 3-1400 | Liquefaction Unit | 314TV904.OUT | tv | OUT | 3KT1430 3K1430 COMP | %
3G1401_1:314E010.PNT | 3G1401_1 | 3G1401 | 3-1400 | Liquefaction Unit | 314E010.PNT | e | PNT | G1401 GENERATOR POWER | KW
3G1401_1:314F119.PNT | 3G1401_1 | 3G1401 | 3-1400 | Liquefaction Unit | 314F119.PNT | f | PNT | GT1401 INLET | T/D
3G1401_1:314G008C.CIN | 3G1401_1 | 3G1401 | 3-1400 | Liquefaction Unit | 314G008C.CIN | g | CIN | GT1401 DISCHARGE FICA010C |  | N_CLOSEDCLOSED
3G1401_1:314G009C.CIN | 3G1401_1 | 3G1401 | 3-1400 | Liquefaction Unit | 314G009C.CIN | g | CIN | GT1401 DISCHARGE FICA010B |  | N_CLOSEDCLOSED
3G1401_1:314G010C.CIN | 3G1401_1 | 3G1401 | 3-1400 | Liquefaction Unit | 314G010C.CIN | g | CIN | GT1401 DISCHARGE UZ402 |  | N_CLOSEDCLOSED
3G1401_1:314G010O.CIN | 3G1401_1 | 3G1401 | 3-1400 | Liquefaction Unit | 314G010O.CIN | g | CIN | GT1401 DISCHARGE UZ402 |  | N_OPENOPEN
3G1401_1:314G011O.CIN | 3G1401_1 | 3G1401 | 3-1400 | Liquefaction Unit | 314G011O.CIN | g | CIN | LNG RUNDOWN UZ601 |  | N_OPENOPEN
3G1401_1:314G051C.CIN | 3G1401_1 | 3G1401 | 3-1400 | Liquefaction Unit | 314G051C.CIN | g | CIN | GT1401 INLET UZ401 |  | N_CLOSEDCLOSED
3G1401_1:314G051O.CIN | 3G1401_1 | 3G1401 | 3-1400 | Liquefaction Unit | 314G051O.CIN | g | CIN | GT1401 INLET UZ401 |  | N_OPENOPEN
3G1401_1:314GZ011C.CIN | 3G1401_1 | 3G1401 | 3-1400 | Liquefaction Unit | 314GZ011C.CIN | gz | CIN | LNG RUNDOWN UZ601 |  | N_CLOSEDCLOSED
3G1401_GW2:314EZ002M.COUT | 3G1401_GW2 | 3G1401 | 3-1400 | Liquefaction Unit | 314EZ002M.COUT | ez | COUT | G1401 FEEDBK ELEC TRIP |  | N_OPENOPEN
3G1401_GW2:314EZ002U.CIN | 3G1401_GW2 | 3G1401 | 3-1400 | Liquefaction Unit | 314EZ002U.CIN | ez | CIN | G1401 FEEDBK ELEC TRIP |  | N_OPENOPEN
3G1401_GW2:314EZ005M.COUT | 3G1401_GW2 | 3G1401 | 3-1400 | Liquefaction Unit | 314EZ005M.COUT | ez | COUT | G1401 REV POWER TRIP |  | N_OPENOPEN
3G1401_GW2:314EZ005U.CIN | 3G1401_GW2 | 3G1401 | 3-1400 | Liquefaction Unit | 314EZ005U.CIN | ez | CIN | G1401 REV POWER TRIP |  | N_OPENOPEN
3G1401_GW2:314PZ038M.COUT | 3G1401_GW2 | 3G1401 | 3-1400 | Liquefaction Unit | 314PZ038M.COUT | pz | COUT | GT1401 EXP DIFF PRESS |  | N_OPENOPEN
3G1401_GW2:314PZ038U.CIN | 3G1401_GW2 | 3G1401 | 3-1400 | Liquefaction Unit | 314PZ038U.CIN | pz | CIN | GT1401 EXP DIFF PRESSURE |  | N_OPENOPEN
3G1401_GW2:314PZ040U.CIN | 3G1401_GW2 | 3G1401 | 3-1400 | Liquefaction Unit | 314PZ040U.CIN | pz | CIN | G-1401 LUBE OIL |  | N_OPENOPEN
3G1401_GW2:314PZ304M.COUT | 3G1401_GW2 | 3G1401 | 3-1400 | Liquefaction Unit | 314PZ304M.COUT | pz | COUT | G-1401 LUBE OIL |  | N_OPENOPEN
3G1401_GW2:314PZ304U.CIN | 3G1401_GW2 | 3G1401 | 3-1400 | Liquefaction Unit | 314PZ304U.CIN | pz | CIN | G-1401 LUBE OIL |  | N_OPENOPEN
3G1401_GW2:314SZ006M.COUT | 3G1401_GW2 | 3G1401 | 3-1400 | Liquefaction Unit | 314SZ006M.COUT | sz | COUT | GT1401 LNG EXPANDER |  | N_OPENOPEN
3G1401_GW2:314TZ045U.CIN | 3G1401_GW2 | 3G1401 | 3-1400 | Liquefaction Unit | 314TZ045U.CIN | tz | CIN | GT1401 LNG EXP INLET |  | N_OPENOPEN
3G1401_GW2:314UZ500U12.CIN | 3G1401_GW2 | 3G1401 | 3-1400 | Liquefaction Unit | 314UZ500U12.CIN | uz | CIN | 14UZ500 FIRST UP |  | N_OPENOPEN
3G1401_1:314G010GA.PNT | 3G1401_1 | 3G1401 | 3-1400 | Liquefaction Unit | 314G010GA.PNT | g | PNT | 314UZ402 VALVE GRAPHIC DRIVER | %
3G1401_1:314G051GA.PNT | 3G1401_1 | 3G1401 | 3-1400 | Liquefaction Unit | 314G051GA.PNT | g | PNT | 314UZ401 VALVE GRAPHIC DRIVER | %
3G1401_1:314GZ011GA.PNT | 3G1401_1 | 3G1401 | 3-1400 | Liquefaction Unit | 314GZ011GA.PNT | gz | PNT | 314UZ402 VALVE GRAPHIC DRIVER | %
3G1401_1:314PD302.PNT | 3G1401_1 | 3G1401 | 3-1400 | Liquefaction Unit | 314PD302.PNT | pd | PNT | G1401 LUBE OIL | BAR
3G1401_1:314T170.PNT | 3G1401_1 | 3G1401 | 3-1400 | Liquefaction Unit | 314T170.PNT | t | PNT | GT1401 BARRIER FLUID | DEG C
3G1401_GW6:314X300X.PNT | 3G1401_GW6 | 3G1401 | 3-1400 | Liquefaction Unit | 314X300X.PNT | x | PNT | 3-G1401 GENY BEARING DE | UM
3G1401_GW6:314X300Y.PNT | 3G1401_GW6 | 3G1401 | 3-1400 | Liquefaction Unit | 314X300Y.PNT | x | PNT | 3-G1401 GENY BEARING DE | UM
3G1401_GW6:314X301X.PNT | 3G1401_GW6 | 3G1401 | 3-1400 | Liquefaction Unit | 314X301X.PNT | x | PNT | 3-G1401 GENY BEARING NDE | UM
3G1401_GW6:314X301Y.PNT | 3G1401_GW6 | 3G1401 | 3-1400 | Liquefaction Unit | 314X301Y.PNT | x | PNT | 3-G1401 GENY BEARING NDE | UM
3G1401_GW6:314X302.PNT | 3G1401_GW6 | 3G1401 | 3-1400 | Liquefaction Unit | 314X302.PNT | x | PNT | 3-G1401 GENY BEARING DE | M/S2
3G1401_GW6:314X303.PNT | 3G1401_GW6 | 3G1401 | 3-1400 | Liquefaction Unit | 314X303.PNT | x | PNT | 3-G1401 GENY BEARING NDE | M/S2
3G1401_GW6:314X308.PNT | 3G1401_GW6 | 3G1401 | 3-1400 | Liquefaction Unit | 314X308.PNT | x | PNT | GT1401 KEY PHASOR | RPM
3G1402_1:314E011.PNT | 3G1402_1 | 3G1402 | 3-1400 | Liquefaction Unit | 314E011.PNT | e | PNT | G1402 GENERATOR POWER | KW
3G1402_1:314G005C.CIN | 3G1402_1 | 3G1402 | 3-1400 | Liquefaction Unit | 314G005C.CIN | g | CIN | GT1402 DISCHARGE FRIC009C |  | N_CLOSEDCLOSED
3G1402_1:314G006C.CIN | 3G1402_1 | 3G1402 | 3-1400 | Liquefaction Unit | 314G006C.CIN | g | CIN | GT1402 DISCHARGE FRIC009B |  | N_CLOSEDCLOSED
3G1402_1:314G007C.CIN | 3G1402_1 | 3G1402 | 3-1400 | Liquefaction Unit | 314G007C.CIN | g | CIN | GT1402 DISCHARGE UZ301 |  | N_CLOSEDCLOSED
3G1402_1:314G007O.CIN | 3G1402_1 | 3G1402 | 3-1400 | Liquefaction Unit | 314G007O.CIN | g | CIN | GT1402 DISCHARGE UZ301 |  | N_OPENOPEN
3G1402_1:314G052C.CIN | 3G1402_1 | 3G1402 | 3-1400 | Liquefaction Unit | 314G052C.CIN | g | CIN | GT1402 INLET UZ302 |  | N_CLOSEDCLOSED
3G1402_1:314G052O.CIN | 3G1402_1 | 3G1402 | 3-1400 | Liquefaction Unit | 314G052O.CIN | g | CIN | GT1402 INLET UZ302 |  | N_OPENOPEN
3G1402_BGW4:314XS305X.CIN | 3G1402_BGW4 | 3G1402 | 3-1400 | Liquefaction Unit | 314XS305X.CIN | xs | CIN | 3-G1402 GENY BRG NDE RADIAL |  | IDLERUNNING
3G1402_GW2:314EZ001M.COUT | 3G1402_GW2 | 3G1402 | 3-1400 | Liquefaction Unit | 314EZ001M.COUT | ez | COUT | G1402 FEEDBK ELEC TRIP |  | N_OPENOPEN
3G1402_GW2:314EZ001U.CIN | 3G1402_GW2 | 3G1402 | 3-1400 | Liquefaction Unit | 314EZ001U.CIN | ez | CIN | G1402 FEEDBACK ELEC TRIP |  | N_OPENOPEN
3G1402_GW2:314EZ004M.COUT | 3G1402_GW2 | 3G1402 | 3-1400 | Liquefaction Unit | 314EZ004M.COUT | ez | COUT | E1402 REV POWER TRIP |  | N_OPENOPEN
3G1402_GW2:314EZ004U.CIN | 3G1402_GW2 | 3G1402 | 3-1400 | Liquefaction Unit | 314EZ004U.CIN | ez | CIN | G1402 REV POWER TRIP |  | N_OPENOPEN
3G1402_GW2:314PZ030M.COUT | 3G1402_GW2 | 3G1402 | 3-1400 | Liquefaction Unit | 314PZ030M.COUT | pz | COUT | GT1402 EXP DIFF PRESS |  | N_OPENOPEN
3G1402_GW2:314PZ030U.CIN | 3G1402_GW2 | 3G1402 | 3-1400 | Liquefaction Unit | 314PZ030U.CIN | pz | CIN | GT1402 EXP DIFF PRESSURE |  | N_OPENOPEN
3G1402_GW2:314PZ307M.COUT | 3G1402_GW2 | 3G1402 | 3-1400 | Liquefaction Unit | 314PZ307M.COUT | pz | COUT | G-1402 LUBE OIL |  | N_OPENOPEN
3G1402_GW2:314PZ307U.CIN | 3G1402_GW2 | 3G1402 | 3-1400 | Liquefaction Unit | 314PZ307U.CIN | pz | CIN | G-1402 LUBE OIL |  | N_OPENOPEN
3G1402_GW2:314SZ005M.COUT | 3G1402_GW2 | 3G1402 | 3-1400 | Liquefaction Unit | 314SZ005M.COUT | sz | COUT | GT1402 MR EXPANDER |  | N_OPENOPEN
3G1402_GW2:314TZ040M.COUT | 3G1402_GW2 | 3G1402 | 3-1400 | Liquefaction Unit | 314TZ040M.COUT | tz | COUT | GT1402 H MR EXP INLET |  | N_OPENOPEN
3G1402_GW2:314TZ040U.CIN | 3G1402_GW2 | 3G1402 | 3-1400 | Liquefaction Unit | 314TZ040U.CIN | tz | CIN | GT1402 H MR EXP INLET |  | N_OPENOPEN
3G1402_1:314G007GA.PNT | 3G1402_1 | 3G1402 | 3-1400 | Liquefaction Unit | 314G007GA.PNT | g | PNT | 314UZ301 VALVE GRAPHIC DRIVER | %
3G1402_1:314PD305.PNT | 3G1402_1 | 3G1402 | 3-1400 | Liquefaction Unit | 314PD305.PNT | pd | PNT | G1402 LUBE OIL | BAR
3G1402_1:314T041.PNT | 3G1402_1 | 3G1402 | 3-1400 | Liquefaction Unit | 314T041.PNT | t | PNT | GT1402 H MR EXP INLET | DEG C
3G1402_1:314T042.PNT | 3G1402_1 | 3G1402 | 3-1400 | Liquefaction Unit | 314T042.PNT | t | PNT | GT1402 H MR EXP DISCH | DEG C
3G1402_1:314T171.PNT | 3G1402_1 | 3G1402 | 3-1400 | Liquefaction Unit | 314T171.PNT | t | PNT | GT1402 BARRIER FLUID | DEG C
3G1402_GW6:314X304X.PNT | 3G1402_GW6 | 3G1402 | 3-1400 | Liquefaction Unit | 314X304X.PNT | x | PNT | 3-G1402 GENY BRG DE RADIAL | %
3G1402_GW6:314X304Y.PNT | 3G1402_GW6 | 3G1402 | 3-1400 | Liquefaction Unit | 314X304Y.PNT | x | PNT | 3-G1402 GENY BRG DE RADIAL | %
3G1402_GW6:314X305Y.PNT | 3G1402_GW6 | 3G1402 | 3-1400 | Liquefaction Unit | 314X305Y.PNT | x | PNT | 3-G1402 GENY BRG NDE RADIAL | %
3G1402_GW6:314X306.PNT | 3G1402_GW6 | 3G1402 | 3-1400 | Liquefaction Unit | 314X306.PNT | x | PNT | 3-G1402 GENY BRG DE ACCEL | %
3G1402_GW6:314X307.PNT | 3G1402_GW6 | 3G1402 | 3-1400 | Liquefaction Unit | 314X307.PNT | x | PNT | 3-G1402 GENY BRG NDE ACCEL | %
3G1402_GW6:314X309.PNT | 3G1402_GW6 | 3G1402 | 3-1400 | Liquefaction Unit | 314X309.PNT | x | PNT | GT1402 KEY PHASOR | RPM
3GT1401_1:314F011.PNT | 3GT1401_1 | 3GT1401 | 3-1400 | Liquefaction Unit | 314F011.PNT | f | PNT | LNG TO STORAGE | T/D
3GT1401_2:314F119A.OUT | 3GT1401_2 | 3GT1401 | 3-1400 | Liquefaction Unit | 314F119A.OUT | f | OUT | GT1401 INLET | T/D
3GT1401_2:314F142.PNT | 3GT1401_2 | 3GT1401 | 3-1400 | Liquefaction Unit | 314F142.PNT | f | PNT | 3GT1401 DRY GAS SEAL LEAKAGE | KG/D
3GT1401_2:314F145.PNT | 3GT1401_2 | 3GT1401 | 3-1400 | Liquefaction Unit | 314F145.PNT | f | PNT | 3GT1402 DRY GAS SEAL N2 FLOW | KG/D
3GT1402_3:314FT009.PNT | 3GT1402_3 | 3GT1402 | 3-1400 | Liquefaction Unit | 314FT009.PNT | ft | PNT | GT1402 RATIO CONTROL | T/D
3E1404_4:314FT012.PNT | 3E1404_4 | 3E1404 | 3-1400 | Liquefaction Unit | 314FT012.PNT | ft | PNT | LPG REINJECTION TO E1404 | T/D
3E1405_4:314FV019.OUT | 3E1405_4 | 3E1405 | 3-1400 | Liquefaction Unit | 314FV019.OUT | fv | OUT | LPG REINJECTION TO E1404 | %
3E1404_4:314FC012.MEAS | 3E1404_4 | 3E1404 | 3-1400 | Liquefaction Unit | 314FC012.MEAS | fc | MEAS | LPG REINJECTION TO E1404 | T/D
3E1404_4:314FC012.OUT | 3E1404_4 | 3E1404 | 3-1400 | Liquefaction Unit | 314FC012.OUT | fc | OUT | LPG REINJECTION TO E1404 | %
3GT1401_1:314FI011.PNT | 3GT1401_1 | 3GT1401 | 3-1400 | Liquefaction Unit | 314FI011.PNT | fi | PNT | LNG TO STORAGE | M3/D
3GT1401_1:314FQ011.MEAS | 3GT1401_1 | 3GT1401 | 3-1400 | Liquefaction Unit | 314FQ011.MEAS | fq | MEAS | LNG TO STORAGE | T/D
3GT1401_1:314FQ011.OUT | 3GT1401_1 | 3GT1401 | 3-1400 | Liquefaction Unit | 314FQ011.OUT | fq | OUT | LNG TO STORAGE | T
3E1404_4:314FC012.SPT | 3E1404_4 | 3E1404 | 3-1400 | Liquefaction Unit | 314FC012.SPT | fc | SPT | LPG REINJECTION TO E1404 | T/D
3V1401_3:314FC004.MEAS | 3V1401_3 | 3V1401 | 3-1400 | Liquefaction Unit | 314FC004.MEAS | fc | MEAS | P1401A/B MIN FLOW | T/D
3V1401_3:314FC004.OUT | 3V1401_3 | 3V1401 | 3-1400 | Liquefaction Unit | 314FC004.OUT | fc | OUT | P1401A/B MIN FLOW | %
3V1401_3:314FC004.SPT | 3V1401_3 | 3V1401 | 3-1400 | Liquefaction Unit | 314FC004.SPT | fc | SPT | P1401A/B MIN FLOW | T/D
3GT1401_GW2:314FZ146.PNT | 3GT1401_GW2 | 3GT1401 | 3-1400 | Liquefaction Unit | 314FZ146.PNT | fz | PNT | 3GT1401 DRY GAS SEAL LEAKAGE | DEG.C
3GT1401_GW2:314HZ024U.CIN | 3GT1401_GW2 | 3GT1401 | 3-1400 | Liquefaction Unit | 314HZ024U.CIN | hz | CIN | APCI MANUAL TRIP |  | N_OPENOPEN
3GT1401_GW2:314HZ027U.CIN | 3GT1401_GW2 | 3GT1401 | 3-1400 | Liquefaction Unit | 314HZ027U.CIN | hz | CIN | GT1401 EXPANDER LOCAL TRIP |  | N_OPENOPEN
3GT1401_GW2:314HZ028U.CIN | 3GT1401_GW2 | 3GT1401 | 3-1400 | Liquefaction Unit | 314HZ028U.CIN | hz | CIN | GT1401 EXPANDER MANUAL TRIP |  | N_OPENOPEN
3GT1401_4:314HC021.OUT | 3GT1401_4 | 3GT1401 | 3-1400 | Liquefaction Unit | 314HC021.OUT | hc | OUT | LNG TO UNIT 6200 | %
3GT1401_3:314HC022.OUT | 3GT1401_3 | 3GT1401 | 3-1400 | Liquefaction Unit | 314HC022.OUT | hc | OUT | GT1401 BYPASS | %
3GT1401_3:314HC107.OUT | 3GT1401_3 | 3GT1401 | 3-1400 | Liquefaction Unit | 314HC107.OUT | hc | OUT | GT1401 INLET VANE | %
3GT1401_3:314HC112.OUT | 3GT1401_3 | 3GT1401 | 3-1400 | Liquefaction Unit | 314HC112.OUT | hc | OUT | GT1401 DISCH FLOW FV010C MAX STP | %
3GT1401_3:314HC116.OUT | 3GT1401_3 | 3GT1401 | 3-1400 | Liquefaction Unit | 314HC116.OUT | hc | OUT | GT1401 DISCH FLOW | %
3GT1401_4:314HV021.OUT | 3GT1401_4 | 3GT1401 | 3-1400 | Liquefaction Unit | 314HV021.OUT | hv | OUT | LNG TO UNIT 6200 | %
3GT1401_3:314HV107.OUT | 3GT1401_3 | 3GT1401 | 3-1400 | Liquefaction Unit | 314HV107.OUT | hv | OUT | GT1401 INLET VANE | %
3GT1401_1:314P034.PNT | 3GT1401_1 | 3GT1401 | 3-1400 | Liquefaction Unit | 314P034.PNT | p | PNT | GT1401 EXP INLET | BAR G
3GT1401_1:314P035.PNT | 3GT1401_1 | 3GT1401 | 3-1400 | Liquefaction Unit | 314P035.PNT | p | PNT | GT1401 EXP DISCH | BAR G
3GT1401_1:314P039.PNT | 3GT1401_1 | 3GT1401 | 3-1400 | Liquefaction Unit | 314P039.PNT | p | PNT | LNG TO STORAGE | BAR G
3GT1401_2:314PD140.PNT | 3GT1401_2 | 3GT1401 | 3-1400 | Liquefaction Unit | 314PD140.PNT | pd | PNT | DRY GAS SEAL SUPPLY FILTER | BAR
3GT1401_2:314PD144.PNT | 3GT1401_2 | 3GT1401 | 3-1400 | Liquefaction Unit | 314PD144.PNT | pd | PNT | DRY GAS SEAL N2 SUPPLY FILTER | BAR
3GT1401_3:314PDC037.MEAS | 3GT1401_3 | 3GT1401 | 3-1400 | Liquefaction Unit | 314PDC037.MEAS | pdc | MEAS | GT1401 EXP DIFF PRESS | BAR
3GT1401_3:314PDC037.OUT | 3GT1401_3 | 3GT1401 | 3-1400 | Liquefaction Unit | 314PDC037.OUT | pdc | OUT | GT1401 EXP DIFF PRESS | %
3GT1401_3:314PDC037.SPT | 3GT1401_3 | 3GT1401 | 3-1400 | Liquefaction Unit | 314PDC037.SPT | pdc | SPT | GT1401 EXP DIFF PRESS | BAR
3GT1401_3:314PDT037.PNT | 3GT1401_3 | 3GT1401 | 3-1400 | Liquefaction Unit | 314PDT037.PNT | pdt | PNT | GT1401 EXP DIFF PRESS | BAR
3GT1401_1:314Q041.PNT | 3GT1401_1 | 3GT1401 | 3-1400 | Liquefaction Unit | 314Q041.PNT | q | PNT | LNG TO STORAGE N2 | MOL%
3GT1401_1:314Q042.PNT | 3GT1401_1 | 3GT1401 | 3-1400 | Liquefaction Unit | 314Q042.PNT | q | PNT | LNG TO STORAGE C1 | MOL%
3GT1401_1:314Q043.PNT | 3GT1401_1 | 3GT1401 | 3-1400 | Liquefaction Unit | 314Q043.PNT | q | PNT | LNG TO STORAGE C2 | MOL%
3GT1401_1:314Q044.PNT | 3GT1401_1 | 3GT1401 | 3-1400 | Liquefaction Unit | 314Q044.PNT | q | PNT | LNG TO STORAGE C3 | MOL%
3GT1401_1:314Q045.PNT | 3GT1401_1 | 3GT1401 | 3-1400 | Liquefaction Unit | 314Q045.PNT | q | PNT | LNG TO STORAGE IC4 | MOL%
3GT1401_1:314Q046.PNT | 3GT1401_1 | 3GT1401 | 3-1400 | Liquefaction Unit | 314Q046.PNT | q | PNT | LNG TO STORAGE NC4 | MOL%
3GT1401_1:314Q047.PNT | 3GT1401_1 | 3GT1401 | 3-1400 | Liquefaction Unit | 314Q047.PNT | q | PNT | LNG TO STORAGE C5+ | MOL%
3GT1401_1:314Q048.PNT | 3GT1401_1 | 3GT1401 | 3-1400 | Liquefaction Unit | 314Q048.PNT | q | PNT | LNG TO STORAGE C4 COMP | mol%
3GT1401_1:314Q048SL.PNT | 3GT1401_1 | 3GT1401 | 3-1400 | Liquefaction Unit | 314Q048SL.PNT | q | PNT | LNG TO STORAGE WOBBE IND | MJ/M3
3GT1401_1:314Q049.PNT | 3GT1401_1 | 3GT1401 | 3-1400 | Liquefaction Unit | 314Q049.PNT | q | PNT | LNG TO STORAGE HHV | MJ/M3
3GT1401_1:314Q049SL.PNT | 3GT1401_1 | 3GT1401 | 3-1400 | Liquefaction Unit | 314Q049SL.PNT | q | PNT | LNG TO STORAGE HHV | MJ/M3
3GT1401_1:314Q050.PNT | 3GT1401_1 | 3GT1401 | 3-1400 | Liquefaction Unit | 314Q050.PNT | q | PNT | LNG TO STORAGE DENSITY | KG/M3
3GT1401_2:314S002.OUT | 3GT1401_2 | 3GT1401 | 3-1400 | Liquefaction Unit | 314S002.OUT | s | OUT | G1401 LNG EXPANDER | RPM
3GT1401_3:314SC002.MEAS | 3GT1401_3 | 3GT1401 | 3-1400 | Liquefaction Unit | 314SC002.MEAS | sc | MEAS | GT1401 LNG EXPANDER | RPM
3GT1401_3:314SC002.OUT | 3GT1401_3 | 3GT1401 | 3-1400 | Liquefaction Unit | 314SC002.OUT | sc | OUT | GT1401 LNG EXPANDER | %
3GT1401_3:314SC002.SPT | 3GT1401_3 | 3GT1401 | 3-1400 | Liquefaction Unit | 314SC002.SPT | sc | SPT | GT1401 LNG EXPANDER | RPM
3GT1401_3:314ST002.PNT | 3GT1401_3 | 3GT1401 | 3-1400 | Liquefaction Unit | 314ST002.PNT | st | PNT | GT1401 LNG EXPANDER | RPM
3GT1401_1:314T048.PNT | 3GT1401_1 | 3GT1401 | 3-1400 | Liquefaction Unit | 314T048.PNT | t | PNT | GT1401 LNG EXP INLET | DEG C
3GT1401_1:314T049.PNT | 3GT1401_1 | 3GT1401 | 3-1400 | Liquefaction Unit | 314T049.PNT | t | PNT | LNG TO STORAGE | DEG C
3GT1401_1:314T051.PNT | 3GT1401_1 | 3GT1401 | 3-1400 | Liquefaction Unit | 314T051.PNT | t | PNT | GT1401 LNG EXPANDER | DEG C
3GT1401_1:314T053.PNT | 3GT1401_1 | 3GT1401 | 3-1400 | Liquefaction Unit | 314T053.PNT | t | PNT | COOLDOWN GAS TO FLARE | DEG C
3GT1401_1:314T070.PNT | 3GT1401_1 | 3GT1401 | 3-1400 | Liquefaction Unit | 314T070.PNT | t | PNT | LNG RUNDOWN MANIFOLD | DEG C
3GT1401_2:314T141.PNT | 3GT1401_2 | 3GT1401 | 3-1400 | Liquefaction Unit | 314T141.PNT | t | PNT | 3GT1401 DRY GAS SEAL | DEG.C
3GT1401_2:314T330.PNT | 3GT1401_2 | 3GT1401 | 3-1400 | Liquefaction Unit | 314T330.PNT | t | PNT | 3GT1401 DRY GAS SEAL | DEG.C
3GT1401_3:314TC044.MEAS | 3GT1401_3 | 3GT1401 | 3-1400 | Liquefaction Unit | 314TC044.MEAS | tc | MEAS | GT1401 LNG EXP INLET | DEG C
3GT1401_3:314TC044.OUT | 3GT1401_3 | 3GT1401 | 3-1400 | Liquefaction Unit | 314TC044.OUT | tc | OUT | GT1401 LNG EXP INLET | T/D
3GT1401_3:314TC044.SPT | 3GT1401_3 | 3GT1401 | 3-1400 | Liquefaction Unit | 314TC044.SPT | tc | SPT | GT1401 LNG EXP INLET | DEG C
3GT1401_3:314TT044.PNT | 3GT1401_3 | 3GT1401 | 3-1400 | Liquefaction Unit | 314TT044.PNT | tt | PNT | GT1401 LNG EXP INLET | DEG C
3GT1401_3:314U017.OUT | 3GT1401_3 | 3GT1401 | 3-1400 | Liquefaction Unit | 314U017.OUT | u | OUT | 14UZ501 | %
3GT1401_3:314US019.OUT | 3GT1401_3 | 3GT1401 | 3-1400 | Liquefaction Unit | 314US019.OUT | us | OUT | GT1401 OUTLET MAX STOP FV010C | %
3GT1402_1:314F118.PNT | 3GT1402_1 | 3GT1402 | 3-1400 | Liquefaction Unit | 314F118.PNT | f | PNT | GT1402 INLET | T/D
3GT1402_2:314F118A.OUT | 3GT1402_2 | 3GT1402 | 3-1400 | Liquefaction Unit | 314F118A.OUT | f | OUT | GT1402 INLET | T/D
3GT1402_2:314F342.PNT | 3GT1402_2 | 3GT1402 | 3-1400 | Liquefaction Unit | 314F342.PNT | f | PNT | 3GT1402 DRY GAS SEAL LEAKAGE | KG/D
3GT1402_2:314F345.PNT | 3GT1402_2 | 3GT1402 | 3-1400 | Liquefaction Unit | 314F345.PNT | f | PNT | 3GT1402 DRY GAS SEAL N2 FLOW | KG/D
3V1401_3:314FT004.PNT | 3V1401_3 | 3V1401 | 3-1400 | Liquefaction Unit | 314FT004.PNT | ft | PNT | P1401A/B MIN FLOW | T/D
3V1401_3:314FV004.OUT | 3V1401_3 | 3V1401 | 3-1400 | Liquefaction Unit | 314FV004.OUT | fv | OUT | P1401A/B MIN FLOW | %
3V1401_3:314FS004.OUT | 3V1401_3 | 3V1401 | 3-1400 | Liquefaction Unit | 314FS004.OUT | fs | OUT | P1401A/B MIN FLOW SP SWCH | T/D
3V1401_3:314FV014.OUT | 3V1401_3 | 3V1401 | 3-1400 | Liquefaction Unit | 314FV014.OUT | fv | OUT | P1401A/B TO V1401 OVHD | %
3P1402_3:314FC049.MEAS | 3P1402_3 | 3P1402 | 3-1400 | Liquefaction Unit | 314FC049.MEAS | fc | MEAS | P1402A/B MIN FLOW | T/D
3P1402_3:314FC049.OUT | 3P1402_3 | 3P1402 | 3-1400 | Liquefaction Unit | 314FC049.OUT | fc | OUT | P1402A/B MIN FLOW | %
3P1402_3:314FC049.SPT | 3P1402_3 | 3P1402 | 3-1400 | Liquefaction Unit | 314FC049.SPT | fc | SPT | P1402A/B MIN FLOW | T/D
3GT1402_3:314FR007.PNT | 3GT1402_3 | 3GT1402 | 3-1400 | Liquefaction Unit | 314FR007.PNT | fr | PNT | E1405 LMR TUBE INLET | T/D
3GT1402_3:314FT007.PNT | 3GT1402_3 | 3GT1402 | 3-1400 | Liquefaction Unit | 314FT007.PNT | ft | PNT | E1405 LMR TUBE INLET | T/D
3P1402_3:314FT049.PNT | 3P1402_3 | 3P1402 | 3-1400 | Liquefaction Unit | 314FT049.PNT | ft | PNT | P1402A/B MIN FLOW | T/D
3P1402_3:314FV049.OUT | 3P1402_3 | 3P1402 | 3-1400 | Liquefaction Unit | 314FV049.OUT | fv | OUT | P1402A/B MIN FLOW | %
3GT1402_3:314FC009.INITI | 3GT1402_3 | 3GT1402 | 3-1400 | Liquefaction Unit | 314FC009.INITI | fc | INITI | TR3 HMR Flow PIDA Initialization | MR_RATIO
3E1406_3:314FC001.MEAS | 3E1406_3 | 3E1406 | 3-1400 | Liquefaction Unit | 314FC001.MEAS | fc | MEAS | V1401 GAS TO E1406 | T/D
3GT1402_GW2:314FZ346.PNT | 3GT1402_GW2 | 3GT1402 | 3-1400 | Liquefaction Unit | 314FZ346.PNT | fz | PNT | 3GT1402 DRY GAS SEAL LEAKAGE | DEG.C
3GT1402_3:314HC011.OUT | 3GT1402_3 | 3GT1402 | 3-1400 | Liquefaction Unit | 314HC011.OUT | hc | OUT | GT1402 INLET VANE | %
3GT1402_3:314HC020.OUT | 3GT1402_3 | 3GT1402 | 3-1400 | Liquefaction Unit | 314HC020.OUT | hc | OUT | GT1402 BYPASS | %
3GT1402_3:314HC111.OUT | 3GT1402_3 | 3GT1402 | 3-1400 | Liquefaction Unit | 314HC111.OUT | hc | OUT | GT1402 DISCH FLOW FV009C MAX STP | %
3GT1402_3:314HC114.OUT | 3GT1402_3 | 3GT1402 | 3-1400 | Liquefaction Unit | 314HC114.OUT | hc | OUT | GT1402 DISCH FLOW | %
3GT1402_GW2:314HZ018U.CIN | 3GT1402_GW2 | 3GT1402 | 3-1400 | Liquefaction Unit | 314HZ018U.CIN | hz | CIN | GT1402 TRIP EXP |  | N_OPENOPEN
3GT1402_GW2:314HZ019U.CIN | 3GT1402_GW2 | 3GT1402 | 3-1400 | Liquefaction Unit | 314HZ019U.CIN | hz | CIN | GT1402 TRIP EXP |  | N_OPENOPEN
3GT1402_3:314HV011.OUT | 3GT1402_3 | 3GT1402 | 3-1400 | Liquefaction Unit | 314HV011.OUT | hv | OUT | AT1402 INLET VANE | %
3GT1402_1:314P026.PNT | 3GT1402_1 | 3GT1402 | 3-1400 | Liquefaction Unit | 314P026.PNT | p | PNT | LMR UPSTREAM S1407 | BAR G
3GT1402_1:314P028.PNT | 3GT1402_1 | 3GT1402 | 3-1400 | Liquefaction Unit | 314P028.PNT | p | PNT | GT1402 INLET | BAR G
3GT1402_3:314PC027.MEAS | 3GT1402_3 | 3GT1402 | 3-1400 | Liquefaction Unit | 314PC027.MEAS | pc | MEAS | GT1402 EXP DISCH | BAR G
3GT1402_3:314PC027.OUT | 3GT1402_3 | 3GT1402 | 3-1400 | Liquefaction Unit | 314PC027.OUT | pc | OUT | GT1402 EXP DISCH | %
3GT1402_3:314PC027.SPT | 3GT1402_3 | 3GT1402 | 3-1400 | Liquefaction Unit | 314PC027.SPT | pc | SPT | GT1402 EXP DISCH | BAR G
3GT1402_1:314PD031.PNT | 3GT1402_1 | 3GT1402 | 3-1400 | Liquefaction Unit | 314PD031.PNT | pd | PNT | GT1402 EXP DIFF PRESS | BAR
3GT1402_2:314PD340.PNT | 3GT1402_2 | 3GT1402 | 3-1400 | Liquefaction Unit | 314PD340.PNT | pd | PNT | DRY GAS SEAL SUPPLY FILTER | BAR
3GT1402_2:314PD344.PNT | 3GT1402_2 | 3GT1402 | 3-1400 | Liquefaction Unit | 314PD344.PNT | pd | PNT | DRY GAS SEAL N2 SUPPLY FILTER | BAR
3GT1402_3:314PT027.PNT | 3GT1402_3 | 3GT1402 | 3-1400 | Liquefaction Unit | 314PT027.PNT | pt | PNT | GT1402 EXP DISCH | BAR G
3GT1402_2:314S001.OUT | 3GT1402_2 | 3GT1402 | 3-1400 | Liquefaction Unit | 314S001.OUT | s | OUT | G1402 HP MR EXPANDER | RPM
3GT1402_3:314SC001.MEAS | 3GT1402_3 | 3GT1402 | 3-1400 | Liquefaction Unit | 314SC001.MEAS | sc | MEAS | GT1402 LNG EXPANDER | RPM
3GT1402_3:314SC001.OUT | 3GT1402_3 | 3GT1402 | 3-1400 | Liquefaction Unit | 314SC001.OUT | sc | OUT | GT1402 LNG EXPANDER | %
3GT1402_3:314SC001.SPT | 3GT1402_3 | 3GT1402 | 3-1400 | Liquefaction Unit | 314SC001.SPT | sc | SPT | GT1402 LNG EXPANDER | RPM
3GT1402_3:314ST001.PNT | 3GT1402_3 | 3GT1402 | 3-1400 | Liquefaction Unit | 314ST001.PNT | st | PNT | G1402 HP MR EXPANDER | RPM
3GT1402_2:314T331.PNT | 3GT1402_2 | 3GT1402 | 3-1400 | Liquefaction Unit | 314T331.PNT | t | PNT | DRY GAS SEAL LEAKAGE | DEG.C
3GT1402_2:314T341.PNT | 3GT1402_2 | 3GT1402 | 3-1400 | Liquefaction Unit | 314T341.PNT | t | PNT | 3GT1402 DRY GAS SEAL | DEG.C
3GT1402_3:314TC049.MEAS | 3GT1402_3 | 3GT1402 | 3-1400 | Liquefaction Unit | 314TC049.MEAS | tc | MEAS | LNG TEMP CONTROL | DEG C
3GT1402_3:314TC049.OUT | 3GT1402_3 | 3GT1402 | 3-1400 | Liquefaction Unit | 314TC049.OUT | tc | OUT | LNG TEMP CONTROL | T/D
3GT1402_3:314TC049.SPT | 3GT1402_3 | 3GT1402 | 3-1400 | Liquefaction Unit | 314TC049.SPT | tc | SPT | LNG TEMP CONTROL | DEG C
3GT1402_3:314TD167.PNT | 3GT1402_3 | 3GT1402 | 3-1400 | Liquefaction Unit | 314TD167.PNT | td | PNT | PR ON BASELOAD | DEGC
3GT1402_3:314TDC166.MEAS | 3GT1402_3 | 3GT1402 | 3-1400 | Liquefaction Unit | 314TDC166.MEAS | tdc | MEAS | PR PEAK MARGIN CONTROLLER | DEG.C
3GT1402_3:314TDC166.OUT | 3GT1402_3 | 3GT1402 | 3-1400 | Liquefaction Unit | 314TDC166.OUT | tdc | OUT | PR PEAK MARGIN CONTROLLER | T/D
3GT1402_3:314TDC166.SPT | 3GT1402_3 | 3GT1402 | 3-1400 | Liquefaction Unit | 314TDC166.SPT | tdc | SPT | PR PEAK MARGIN CONTROLLER | DEG.C
3GT1402_3:314TDC167.MEAS | 3GT1402_3 | 3GT1402 | 3-1400 | Liquefaction Unit | 314TDC167.MEAS | tdc | MEAS | MR PEAK MARGIN CONTROLLER | DEG.C
3GT1402_3:314TDC167.OUT | 3GT1402_3 | 3GT1402 | 3-1400 | Liquefaction Unit | 314TDC167.OUT | tdc | OUT | MR PEAK MARGIN CONTROLLER | T/D
3GT1402_3:314TDC167.SPT | 3GT1402_3 | 3GT1402 | 3-1400 | Liquefaction Unit | 314TDC167.SPT | tdc | SPT | MR PEAK MARGIN CONTROLLER | DEG.C
3GT1402_3:314U012.OUT | 3GT1402_3 | 3GT1402 | 3-1400 | Liquefaction Unit | 314U012.OUT | u | OUT | 14FRIC009A VALVE SEL | %
3GT1402_3:314US014.OUT | 3GT1402_3 | 3GT1402 | 3-1400 | Liquefaction Unit | 314US014.OUT | us | OUT | GT1402 OUTLET MAX STOP FV009C | %
3GT1402_3:314XR001.PNT | 3GT1402_3 | 3GT1402 | 3-1400 | Liquefaction Unit | 314XR001.PNT | xr | PNT | LMR / HMR RATIO
3K1410_1:314G043.PNT | 3K1410_1 | 3K1410 | 3-1400 | Liquefaction Unit | 314G043.PNT | g | PNT | K1410/11 14UIC853 POSITION | %
3K1410_1:314G044.PNT | 3K1410_1 | 3K1410 | 3-1400 | Liquefaction Unit | 314G044.PNT | g | PNT | K1410/11 14UIC854 POSITION | %
3K1410_1:314G062GA.PNT | 3K1410_1 | 3K1410 | 3-1400 | Liquefaction Unit | 314G062GA.PNT | g | PNT | 214UZ402 VALVE GRAPHIC DRIVER | %
3K1410_BGW3:314F245.PNT | 3K1410_BGW3 | 3K1410 | 3-1400 | Liquefaction Unit | 314F245.PNT | f | PNT | MR3VSDS Cooling Water Flow 1 | l/mins
3K1410_BGW3:314F246.PNT | 3K1410_BGW3 | 3K1410 | 3-1400 | Liquefaction Unit | 314F246.PNT | f | PNT | MR3VSDS Cooling Water Flow 2 | l/mins
3K1410_1:314GI809.PNT | 3K1410_1 | 3K1410 | 3-1400 | Liquefaction Unit | 314GI809.PNT | gi | PNT | T3 CO2 INTAKE | %
3K1410_3:314HC038.OUT | 3K1410_3 | 3K1410 | 3-1400 | Liquefaction Unit | 314HC038.OUT | hc | OUT | K1410 INLET VANES CONTROL | %
3K1410_2:314HC052.OUT | 3K1410_2 | 3K1410 | 3-1400 | Liquefaction Unit | 314HC052.OUT | hc | OUT | K1410 UIC852 MAN RECYCLE | %
3K1410_2:314HK038.OUT | 3K1410_2 | 3K1410 | 3-1400 | Liquefaction Unit | 314HK038.OUT | hk | OUT | K1410 INLET VANES CONTROL O/P FAR1 | %
3K1410_3:314HV038.OUT | 3K1410_3 | 3K1410 | 3-1400 | Liquefaction Unit | 314HV038.OUT | hv | OUT | K1410 INLET VANES CONTROL | %
3K1410_BGW3:314L235.PNT | 3K1410_BGW3 | 3K1410 | 3-1400 | Liquefaction Unit | 314L235.PNT | l | PNT | MR3VSDS Water Level 2 | %
3K1410_BGW3:314L236.PNT | 3K1410_BGW3 | 3K1410 | 3-1400 | Liquefaction Unit | 314L236.PNT | l | PNT | MR3VSDS Water Level 1 | %
3K1410_3:314PDC822.OUT | 3K1410_3 | 3K1410 | 3-1400 | Liquefaction Unit | 314PDC822.OUT | pdc | OUT | 3KT1410 3K1410 COMP | %
3K1410_4:314PDC863A.OUT | 3K1410_4 | 3K1410 | 3-1400 | Liquefaction Unit | 314PDC863A.OUT | pdc | OUT | MR INTRCVTY CHMBR&COMP. SUCT. DP | %
3K1410_4:314PDC863B.OUT | 3K1410_4 | 3K1410 | 3-1400 | Liquefaction Unit | 314PDC863B.OUT | pdc | OUT | MR INTRCVTY CHMBR&COMP. SUCT. DP | %
3K1410_3:314PDV822.OUT | 3K1410_3 | 3K1410 | 3-1400 | Liquefaction Unit | 314PDV822.OUT | pdv | OUT | 3KT1410 3K1410 COMP | %
3K1410_4:314PDV863A.OUT | 3K1410_4 | 3K1410 | 3-1400 | Liquefaction Unit | 314PDV863A.OUT | pdv | OUT | MR INTRCVTY CHMBR&COMP. SUCT. DP | %
3K1410_1:314G035C.CIN | 3K1410_1 | 3K1410 | 3-1400 | Liquefaction Unit | 314G035C.CIN | g | CIN | K1410 BLEED VALVE UZ801 |  | N_CLOSEDCLOSED
3K1410_1:314G035O.CIN | 3K1410_1 | 3K1410 | 3-1400 | Liquefaction Unit | 314G035O.CIN | g | CIN | K1410 BLEED VALVE UZ801 |  | N_OPENOPEN
3K1410_1:314G062O.CIN | 3K1410_1 | 3K1410 | 3-1400 | Liquefaction Unit | 314G062O.CIN | g | CIN | K1410 HOTGAS BYPASS UZ806 |  | N_OPENOPEN
3K1410_1:314G070C.CIN | 3K1410_1 | 3K1410 | 3-1400 | Liquefaction Unit | 314G070C.CIN | g | CIN | BYPASS FOR 314UIC853 |  | N_CLOSEDCLOSED
3K1410_1:314G071C.CIN | 3K1410_1 | 3K1410 | 3-1400 | Liquefaction Unit | 314G071C.CIN | g | CIN | BYPASS FOR 314UIC854 |  | N_CLOSEDCLOSED
3K1410_1:314GZ062C.CIN | 3K1410_1 | 3K1410 | 3-1400 | Liquefaction Unit | 314GZ062C.CIN | gz | CIN | K1410 HOTGAS BYPASS UZ806 |  | N_CLOSEDCLOSED
3K1410_GW2:314GZ035CU.CIN | 3K1410_GW2 | 3K1410 | 3-1400 | Liquefaction Unit | 314GZ035CU.CIN | gz | CIN | K1410 BLEED VALVE UZ801 |  | N_OPENOPEN
3K1410_GW2:314HZ042U.CIN | 3K1410_GW2 | 3K1410 | 3-1400 | Liquefaction Unit | 314HZ042U.CIN | hz | CIN | K1410/11 TRIP |  | N_OPENOPEN
3K1410_GW2:314HZ043U.CIN | 3K1410_GW2 | 3K1410 | 3-1400 | Liquefaction Unit | 314HZ043U.CIN | hz | CIN | K1410/11 TRIP |  | N_OPENOPEN
3K1410_GW2:314PD827U.CIN | 3K1410_GW2 | 3K1410 | 3-1400 | Liquefaction Unit | 314PD827U.CIN | pd | CIN | 3KT1410 3K1410 COMP |  | N_OPENOPEN
3K1410_GW2:314PZ859AU.CIN | 3K1410_GW2 | 3K1410 | 3-1400 | Liquefaction Unit | 314PZ859AU.CIN | pz | CIN | 3KT1410 3K1410/1411 |  | N_OPENOPEN
3K1410_GW2:314TZ066U.CIN | 3K1410_GW2 | 3K1410 | 3-1400 | Liquefaction Unit | 314TZ066U.CIN | tz | CIN | K1410 LP MR COMPR DISCHARGE |  | N_OPENOPEN
3K1410_GW2:314UZ800U3.CIN | 3K1410_GW2 | 3K1410 | 3-1400 | Liquefaction Unit | 314UZ800U3.CIN | uz | CIN | 14UZ800 FIRST UP |  | N_OPENOPEN
3K1410_GW2:314UZ814U.CIN | 3K1410_GW2 | 3K1410 | 3-1400 | Liquefaction Unit | 314UZ814U.CIN | uz | CIN | KT 1410/11 SHUTDOWN |  | N_OPENOPEN
3K1410_GW2:314UZ815U.CIN | 3K1410_GW2 | 3K1410 | 3-1400 | Liquefaction Unit | 314UZ815U.CIN | uz | CIN | S/D SEQUENCE WITH VENT |  | N_OPENOPEN
3K1410_GW2:314XZ260M.COUT | 3K1410_GW2 | 3K1410 | 3-1400 | Liquefaction Unit | 314XZ260M.COUT | xz | COUT | MR COMPRESSOR COND. MONITOR |  | N_OPENOPEN
3K1410_2GW5:314P053.PNT | 3K1410_2GW5 | 3K1410 | 3-1400 | Liquefaction Unit | 314P053.PNT | p | PNT | K1430 SUCTION PRESSURE | BARG
3K1410_4:314P054.PNT | 3K1410_4 | 3K1410 | 3-1400 | Liquefaction Unit | 314P054.PNT | p | PNT | K1410 SUCTION | BAR G
3K1410_2GW5:314P055.PNT | 3K1410_2GW5 | 3K1410 | 3-1400 | Liquefaction Unit | 314P055.PNT | p | PNT | K1410 DISCHARGE | BAR G
3K1410_2GW5:314P056.PNT | 3K1410_2GW5 | 3K1410 | 3-1400 | Liquefaction Unit | 314P056.PNT | p | PNT | K1410 DISCHARGE | BAR G
3K1410_BGW3:314P235.PNT | 3K1410_BGW3 | 3K1410 | 3-1400 | Liquefaction Unit | 314P235.PNT | p | PNT | MR3VSDS Water Pressure 1 | Bar
3K1410_BGW3:314P236.PNT | 3K1410_BGW3 | 3K1410 | 3-1400 | Liquefaction Unit | 314P236.PNT | p | PNT | MR3VSDS Water Pressure 2 | Bar
3K1410_1:314P857.PNT | 3K1410_1 | 3K1410 | 3-1400 | Liquefaction Unit | 314P857.PNT | p | PNT | 3KT1410 3K1410/1411 | MBAR
3K1410_1:314PD861.PNT | 3K1410_1 | 3K1410 | 3-1400 | Liquefaction Unit | 314PD861.PNT | pd | PNT | 3KT1410 3K1410/1411 | BAR
3K1410_3:314PDC822.MEAS | 3K1410_3 | 3K1410 | 3-1400 | Liquefaction Unit | 314PDC822.MEAS | pdc | MEAS | 3KT1410 3K1410 COMP | BAR
3K1410_4:314PDV863B.OUT | 3K1410_4 | 3K1410 | 3-1400 | Liquefaction Unit | 314PDV863B.OUT | pdv | OUT | MR INTRCVTY CHMBR&COMP. SUCT. DP | %
3K1410_3:314PDC822.SPT | 3K1410_3 | 3K1410 | 3-1400 | Liquefaction Unit | 314PDC822.SPT | pdc | SPT | 3KT1410 3K1410 COMP | BAR
3K1410_4:314PDC863A.MEAS | 3K1410_4 | 3K1410 | 3-1400 | Liquefaction Unit | 314PDC863A.MEAS | pdc | MEAS | MR INTRCVTY CHMBR&COMP. SUCT. DP | BAR
3K1410_2GW5:314U658.PNT | 3K1410_2GW5 | 3K1410 | 3-1400 | Liquefaction Unit | 314U658.PNT | u | PNT | UIC852 DEVIATION SURGE LINE | %
3K1410_4:314PDC863A.SPT | 3K1410_4 | 3K1410 | 3-1400 | Liquefaction Unit | 314PDC863A.SPT | pdc | SPT | MR INTRCVTY CHMBR&COMP. SUCT. DP | BAR
3K1410_4:314PDC863B.MEAS | 3K1410_4 | 3K1410 | 3-1400 | Liquefaction Unit | 314PDC863B.MEAS | pdc | MEAS | MR INTRCVTY CHMBR&COMP. SUCT. DP | BAR
3K1410_5GW5:314U667.PNT | 3K1410_5GW5 | 3K1410 | 3-1400 | Liquefaction Unit | 314U667.PNT | u | PNT | UIC853 DEVIATION SURGE LINE | %
3K1410_4:314PDC863B.SPT | 3K1410_4 | 3K1410 | 3-1400 | Liquefaction Unit | 314PDC863B.SPT | pdc | SPT | MR INTRCVTY CHMBR&COMP. SUCT. DP | BAR
3K1410_3:314PDT822.PNT | 3K1410_3 | 3K1410 | 3-1400 | Liquefaction Unit | 314PDT822.PNT | pdt | PNT | 3KT1410 3K1410 COMP | BAR
3K1410_4:314PDT863.PNT | 3K1410_4 | 3K1410 | 3-1400 | Liquefaction Unit | 314PDT863.PNT | pdt | PNT | MR INTRCVTY CHMBR&COMP. SUCT. DP | BAR
3K1410_8GW5:314U676.PNT | 3K1410_8GW5 | 3K1410 | 3-1400 | Liquefaction Unit | 314U676.PNT | u | PNT | UIC854 DEVIATION SURGE LINE | %
3K1410_BGW5:314U683.PNT | 3K1410_BGW5 | 3K1410 | 3-1400 | Liquefaction Unit | 314U683.PNT | u | PNT | UZ852 DEVIATION SURGE LINE | %
3K1410_CGW5:314U685.PNT | 3K1410_CGW5 | 3K1410 | 3-1400 | Liquefaction Unit | 314U685.PNT | u | PNT | UZ853 DEVIATION SURGE LINE | %
3K1410_BGW3:314Q200.PNT | 3K1410_BGW3 | 3K1410 | 3-1400 | Liquefaction Unit | 314Q200.PNT | q | PNT | MR3VSDS Water Conductivity1 | µS/cm
3K1410_BGW3:314Q201.PNT | 3K1410_BGW3 | 3K1410 | 3-1400 | Liquefaction Unit | 314Q201.PNT | q | PNT | MR3VSDS Water Conductivity 2 | µS/cm
3K1410_BGW3:314S121.PNT | 3K1410_BGW3 | 3K1410 | 3-1400 | Liquefaction Unit | 314S121.PNT | s | PNT | 3-KM-1410 Speed | RPM
3K1410_2GW5:314T142.PNT | 3K1410_2GW5 | 3K1410 | 3-1400 | Liquefaction Unit | 314T142.PNT | t | PNT | K1410 LP MR COMPR SUCT | DEG C
3K1410_2GW5:314T143.PNT | 3K1410_2GW5 | 3K1410 | 3-1400 | Liquefaction Unit | 314T143.PNT | t | PNT | K1410 LP MR COMPR SUCT | DEG C
3K1410_2GW5:314T144.PNT | 3K1410_2GW5 | 3K1410 | 3-1400 | Liquefaction Unit | 314T144.PNT | t | PNT | K1410 LP MR COMPR DISCH | DEG C
3K1410_BGW3:314T230.PNT | 3K1410_BGW3 | 3K1410 | 3-1400 | Liquefaction Unit | 314T230.PNT | t | PNT | MR3VSDS Water Temp. Outlet 1 | °C
3K1410_BGW3:314T231.PNT | 3K1410_BGW3 | 3K1410 | 3-1400 | Liquefaction Unit | 314T231.PNT | t | PNT | MR3VSDS Water Temp. Outlet 2 | °C
3K1410_BGW3:314T232.PNT | 3K1410_BGW3 | 3K1410 | 3-1400 | Liquefaction Unit | 314T232.PNT | t | PNT | MR3VSDS Water Temp. Inlet 2 | °C
3K1410_BGW3:314T233.PNT | 3K1410_BGW3 | 3K1410 | 3-1400 | Liquefaction Unit | 314T233.PNT | t | PNT | MR3VSDS Water Temp. Inlet 1 | °C
3K1410_BGW3:314T861A.PNT | 3K1410_BGW3 | 3K1410 | 3-1400 | Liquefaction Unit | 314T861A.PNT | t | PNT | Helper Motor Cold Air 1 Temp. | Deg. C
3K1410_BGW3:314T861B.PNT | 3K1410_BGW3 | 3K1410 | 3-1400 | Liquefaction Unit | 314T861B.PNT | t | PNT | Helper Motor Cold Air 2 Temp. | Deg. C
3K1410_BGW3:314T862.PNT | 3K1410_BGW3 | 3K1410 | 3-1400 | Liquefaction Unit | 314T862.PNT | t | PNT | Train 3 MR MotStatWindTemp - U1 | DEG C
3K1410_BGW3:314T863.PNT | 3K1410_BGW3 | 3K1410 | 3-1400 | Liquefaction Unit | 314T863.PNT | t | PNT | Train 3 MR MotStatWindTemp - V1 | DEG C
3K1410_BGW3:314T864.PNT | 3K1410_BGW3 | 3K1410 | 3-1400 | Liquefaction Unit | 314T864.PNT | t | PNT | Train 3 MR MotStatWindTemp - W1 | DEG C
3K1410_BGW3:314T865.PNT | 3K1410_BGW3 | 3K1410 | 3-1400 | Liquefaction Unit | 314T865.PNT | t | PNT | Train 3 MR MotStatWindTemp - U2 | DEG C
3K1410_BGW3:314T866.PNT | 3K1410_BGW3 | 3K1410 | 3-1400 | Liquefaction Unit | 314T866.PNT | t | PNT | Train 3 MR MotStatWindTemp - V2 | DEG C
3K1410_BGW3:314T867.PNT | 3K1410_BGW3 | 3K1410 | 3-1400 | Liquefaction Unit | 314T867.PNT | t | PNT | Train 3 MR MotStatWindTemp - W2 | DEG C
3K1410_BGW3:314T870.PNT | 3K1410_BGW3 | 3K1410 | 3-1400 | Liquefaction Unit | 314T870.PNT | t | PNT | Train 3 MR ExcWindTemp - U | DEG C
3K1410_BGW3:314T871.PNT | 3K1410_BGW3 | 3K1410 | 3-1400 | Liquefaction Unit | 314T871.PNT | t | PNT | Train 3 MR ExcWindTemp - V | DEG C
3K1410_BGW3:314T872.PNT | 3K1410_BGW3 | 3K1410 | 3-1400 | Liquefaction Unit | 314T872.PNT | t | PNT | Train 3 MR ExcWindTemp - W | DEG C
3K1410_DGW5:314U687.PNT | 3K1410_DGW5 | 3K1410 | 3-1400 | Liquefaction Unit | 314U687.PNT | u | PNT | UZ854 DEVIATION SURGE LINE | %
3K1410_2GW5:314U659.PNT | 3K1410_2GW5 | 3K1410 | 3-1400 | Liquefaction Unit | 314U659.PNT | u | PNT | UIC852 SURGE COUNT | INT
3K1410_3GW5:314U660.PNT | 3K1410_3GW5 | 3K1410 | 3-1400 | Liquefaction Unit | 314U660.PNT | u | PNT | UIC852 TOTAL SURGE COUNT | INT
3K1411_4:314CRC809.OUT | 3K1411_4 | 3K1411 | 3-1400 | Liquefaction Unit | 314CRC809.OUT | crc | OUT | E1405 COMPRESSION RATIO CNTRL | %
3K1410_5GW5:314U668.PNT | 3K1410_5GW5 | 3K1410 | 3-1400 | Liquefaction Unit | 314U668.PNT | u | PNT | UIC853 SURGE COUNT | INT
3K1410_6GW5:314U669.PNT | 3K1410_6GW5 | 3K1410 | 3-1400 | Liquefaction Unit | 314U669.PNT | u | PNT | UIC853 TOTAL SURGE COUNT | INT
3K1411_2:314HC053.OUT | 3K1411_2 | 3K1411 | 3-1400 | Liquefaction Unit | 314HC053.OUT | hc | OUT | K1411 UIC853 MAN RECYCLE | %
3K1410_8GW5:314U677.PNT | 3K1410_8GW5 | 3K1410 | 3-1400 | Liquefaction Unit | 314U677.PNT | u | PNT | UIC854 SURGE COUNT | INT
3K1410_9GW5:314U678.PNT | 3K1410_9GW5 | 3K1410 | 3-1400 | Liquefaction Unit | 314U678.PNT | u | PNT | UIC854 TOTAL SURGE COUNT | INT
3K1411_2:314HC071.OUT | 3K1411_2 | 3K1411 | 3-1400 | Liquefaction Unit | 314HC071.OUT | hc | OUT | K1411 STAGE2 ANTI SURGE | %
3K1410_BGW5:314U684.PNT | 3K1410_BGW5 | 3K1410 | 3-1400 | Liquefaction Unit | 314U684.PNT | u | PNT | UZ852 SURGE COUNT | INT
3K1411_2:314HY053.OUT | 3K1411_2 | 3K1411 | 3-1400 | Liquefaction Unit | 314HY053.OUT | hy | OUT | K1411 UIC853 MAN RECYCLE | %
3K1410_CGW5:314U686.PNT | 3K1410_CGW5 | 3K1410 | 3-1400 | Liquefaction Unit | 314U686.PNT | u | PNT | UZ853 SURGE COUNT | INT
3K1411_2:314HY071.OUT | 3K1411_2 | 3K1411 | 3-1400 | Liquefaction Unit | 314HY071.OUT | hy | OUT | K1411 STAGE 2 ANTI SURGE | %
3K1410_DGW5:314U688.PNT | 3K1410_DGW5 | 3K1410 | 3-1400 | Liquefaction Unit | 314U688.PNT | u | PNT | UZ854 SURGE COUNT | INT
3K1410_CGW5:314U689.PNT | 3K1410_CGW5 | 3K1410 | 3-1400 | Liquefaction Unit | 314U689.PNT | u | PNT | UZ852 TOTAL SURGE COUNT | INT
3K1410_CGW5:314U690.PNT | 3K1410_CGW5 | 3K1410 | 3-1400 | Liquefaction Unit | 314U690.PNT | u | PNT | UZ853 TOTAL SURGE COUNT | INT
3K1410_CGW5:314U691.PNT | 3K1410_CGW5 | 3K1410 | 3-1400 | Liquefaction Unit | 314U691.PNT | u | PNT | UZ854 TOTAL SURGE COUNT | INT
3K1411_3:314PC834.OUT | 3K1411_3 | 3K1411 | 3-1400 | Liquefaction Unit | 314PC834.OUT | pc | OUT | 3KT1410 3K1410 COMP | %
3K1410_BGW3:314X321.PNT | 3K1410_BGW3 | 3K1410 | 3-1400 | Liquefaction Unit | 314X321.PNT | x | PNT | 3-KM-1410 Power | MW
3K1410_GW6:314XZ806X.PNT | 3K1410_GW6 | 3K1410 | 3-1400 | Liquefaction Unit | 314XZ806X.PNT | xz | PNT | 3K1410 LP MR COMP JOURNAL BRG 1 | MM
3K1410_GW6:314XZ806Y.PNT | 3K1410_GW6 | 3K1410 | 3-1400 | Liquefaction Unit | 314XZ806Y.PNT | xz | PNT | 3K1410 LP MR COMP JOURNAL BRG 2 | MM
3K1410_GW6:314XZ806Z.PNT | 3K1410_GW6 | 3K1410 | 3-1400 | Liquefaction Unit | 314XZ806Z.PNT | xz | PNT | 3K1410 LP MR COMP JOURNAL BRG 1 | MM
3K1411_4:314CRC809.MEAS | 3K1411_4 | 3K1411 | 3-1400 | Liquefaction Unit | 314CRC809.MEAS | crc | MEAS | E1405 COMPRESSION RATIO CNTRL | PR_RATIO
3K1411_3:314PV834.OUT | 3K1411_3 | 3K1411 | 3-1400 | Liquefaction Unit | 314PV834.OUT | pv | OUT | 3KT1410 3K1410 COMP | %
3K1411_4:314CRC809.SPT | 3K1411_4 | 3K1411 | 3-1400 | Liquefaction Unit | 314CRC809.SPT | crc | SPT | E1405 COMPRESSION RATIO CNTRL | PR_RATIO
3K1411_4:314U004.OUT | 3K1411_4 | 3K1411 | 3-1400 | Liquefaction Unit | 314U004.OUT | u | OUT | K1410/11 COMP RATIO | %
3K1411_4:314UC011.MEAS | 3K1411_4 | 3K1411 | 3-1400 | Liquefaction Unit | 314UC011.MEAS | uc | MEAS | K1410 S PARAM ASC DECOUPLING | %
3K1411_4:314UC011.OUT | 3K1411_4 | 3K1411 | 3-1400 | Liquefaction Unit | 314UC011.OUT | uc | OUT | K1410 S PARAM ASC DECOUPLING | %
3K1411_4:314UC011.SPT | 3K1411_4 | 3K1411 | 3-1400 | Liquefaction Unit | 314UC011.SPT | uc | SPT | K1410 S PARAM ASC DECOUPLING | %
3K1430_1:314G045.PNT | 3K1430_1 | 3K1430 | 3-1400 | Liquefaction Unit | 314G045.PNT | g | PNT | K1430 14UIC951 POSITION | %
3E1406_3:314FC001.OUT | 3E1406_3 | 3E1406 | 3-1400 | Liquefaction Unit | 314FC001.OUT | fc | OUT | V1401 GAS TO E1406 | %
3E1406_3:314FC001.SPT | 3E1406_3 | 3E1406 | 3-1400 | Liquefaction Unit | 314FC001.SPT | fc | SPT | V1401 GAS TO E1406 | T/D
3E1406_3:314FT001A.PNT | 3E1406_3 | 3E1406 | 3-1400 | Liquefaction Unit | 314FT001A.PNT | ft | PNT | V1401 GAS TO E1406 | T/D
3K1411_4:314HC007.OUT | 3K1411_4 | 3K1411 | 3-1400 | Liquefaction Unit | 314HC007.OUT | hc | OUT | RATIO SET FOR LMR/HMR
3K1430_1:314G046.PNT | 3K1430_1 | 3K1430 | 3-1400 | Liquefaction Unit | 314G046.PNT | g | PNT | K1430 14UIC952 POSITION | %
3K1430_1:314G047.PNT | 3K1430_1 | 3K1430 | 3-1400 | Liquefaction Unit | 314G047.PNT | g | PNT | K1430 14UIC954 POSITION | %
3K1430_1:314G048.PNT | 3K1430_1 | 3K1430 | 3-1400 | Liquefaction Unit | 314G048.PNT | g | PNT | K1430 14UIC954 POSITION | %
3K1430_2:314HC067.OUT | 3K1430_2 | 3K1430 | 3-1400 | Liquefaction Unit | 314HC067.OUT | hc | OUT | K1430 UIC951 MAN RECYCLE | %
3K1411_GW2:314PD837U.CIN | 3K1411_GW2 | 3K1411 | 3-1400 | Liquefaction Unit | 314PD837U.CIN | pd | CIN | 3KT1411 3K1411 COMP |  | N_OPENOPEN
3K1411_GW2:314TZ067U.CIN | 3K1411_GW2 | 3K1411 | 3-1400 | Liquefaction Unit | 314TZ067U.CIN | tz | CIN | K1411 STAGE 1 DISCHARGE |  | N_OPENOPEN
3K1411_GW2:314TZ068U.CIN | 3K1411_GW2 | 3K1411 | 3-1400 | Liquefaction Unit | 314TZ068U.CIN | tz | CIN | K1411 STAGE 2 DISCHARGE |  | N_OPENOPEN
3K1411_GW2:314UZ853U.CIN | 3K1411_GW2 | 3K1411 | 3-1400 | Liquefaction Unit | 314UZ853U.CIN | uz | CIN | 14UIC853 TRIP OUTPUT |  | N_OPENOPEN
3K1411_GW2:314UZ854U.CIN | 3K1411_GW2 | 3K1411 | 3-1400 | Liquefaction Unit | 314UZ854U.CIN | uz | CIN | 14UIC854 TRIP OUTPUT |  | N_OPENOPEN
3K1411_1GW5:314P058.PNT | 3K1411_1GW5 | 3K1411 | 3-1400 | Liquefaction Unit | 314P058.PNT | p | PNT | K1411 1ST STG SUCTION | BARG
3K1411_1GW5:314P059.PNT | 3K1411_1GW5 | 3K1411 | 3-1400 | Liquefaction Unit | 314P059.PNT | p | PNT | K1411 1ST STG SUCTION | BAR G
3K1411_2GW5:314P061.PNT | 3K1411_2GW5 | 3K1411 | 3-1400 | Liquefaction Unit | 314P061.PNT | p | PNT | K1411 2ND STG DISCHARGE | BAR G
3K1411_1GW5:314P062.PNT | 3K1411_1GW5 | 3K1411 | 3-1400 | Liquefaction Unit | 314P062.PNT | p | PNT | K1411 1ST STG DISCHARGE | BAR G
3K1411_1GW5:314P063.PNT | 3K1411_1GW5 | 3K1411 | 3-1400 | Liquefaction Unit | 314P063.PNT | p | PNT | K1411 1ST STG DISCHARGE | BAR G
3K1411_4:314P064.PNT | 3K1411_4 | 3K1411 | 3-1400 | Liquefaction Unit | 314P064.PNT | p | PNT | K1411 2ND STG DISCHARGE | BAR G
3K1411_2GW5:314P066.PNT | 3K1411_2GW5 | 3K1411 | 3-1400 | Liquefaction Unit | 314P066.PNT | p | PNT | K1411 STAGE2 SUCTION | BARG
3K1411_2GW5:314P067.PNT | 3K1411_2GW5 | 3K1411 | 3-1400 | Liquefaction Unit | 314P067.PNT | p | PNT | K1411 STAGE2 SUCTION | BAR G
3K1411_3:314PC834.MEAS | 3K1411_3 | 3K1411 | 3-1400 | Liquefaction Unit | 314PC834.MEAS | pc | MEAS | 3KT1410 3K1410 COMP | BAR G
3K1430_2:314HC068.OUT | 3K1430_2 | 3K1430 | 3-1400 | Liquefaction Unit | 314HC068.OUT | hc | OUT | K1430 UIC952 MAN RECYCLE | %
3K1411_3:314PC834.SPT | 3K1411_3 | 3K1411 | 3-1400 | Liquefaction Unit | 314PC834.SPT | pc | SPT | 3KT1410 3K1410 COMP | BAR G
3K1411_3:314PT834.PNT | 3K1411_3 | 3K1411 | 3-1400 | Liquefaction Unit | 314PT834.PNT | pt | PNT | 3KT1410 3K1410 COMP | BAR G
3K1430_2:314HC069.OUT | 3K1430_2 | 3K1430 | 3-1400 | Liquefaction Unit | 314HC069.OUT | hc | OUT | K1430 UIC953 MAN RECYCLE | %
3K1411_1GW5:314T145.PNT | 3K1411_1GW5 | 3K1411 | 3-1400 | Liquefaction Unit | 314T145.PNT | t | PNT | K1411 1ST STG SUCTION | DEG C
3K1411_1GW5:314T146.PNT | 3K1411_1GW5 | 3K1411 | 3-1400 | Liquefaction Unit | 314T146.PNT | t | PNT | K1411 1ST STG SUCTION | DEG C
3K1411_1GW5:314T147.PNT | 3K1411_1GW5 | 3K1411 | 3-1400 | Liquefaction Unit | 314T147.PNT | t | PNT | K1411 1ST STG DISCHARGE | DEG C
3K1411_2GW5:314T148.PNT | 3K1411_2GW5 | 3K1411 | 3-1400 | Liquefaction Unit | 314T148.PNT | t | PNT | K1411 2ND STG DISCHARGE | DEG C
3K1411_2GW5:314T149.PNT | 3K1411_2GW5 | 3K1411 | 3-1400 | Liquefaction Unit | 314T149.PNT | t | PNT | K1411 2ND STAGE SUCTION | DEG C
3K1411_2GW5:314T150.PNT | 3K1411_2GW5 | 3K1411 | 3-1400 | Liquefaction Unit | 314T150.PNT | t | PNT | K1411 2ND STAGE SUCTION | DEG C
3K1430_2:314HC070.OUT | 3K1430_2 | 3K1430 | 3-1400 | Liquefaction Unit | 314HC070.OUT | hc | OUT | K1430 UIC954 MAN RECYCLE | %
3K1430_4:314HC962.OUT | 3K1430_4 | 3K1430 | 3-1400 | Liquefaction Unit | 314HC962.OUT | hc | OUT | K1430 2ND STAGE RECYCLE | %
3K1430_4:314HC963.OUT | 3K1430_4 | 3K1430 | 3-1400 | Liquefaction Unit | 314HC963.OUT | hc | OUT | K1430 3ND STAGE RECYCLE | %
3K1430_4:314HV962.OUT | 3K1430_4 | 3K1430 | 3-1400 | Liquefaction Unit | 314HV962.OUT | hv | OUT | K1430 2ND STAGE RECYCLE | %
3K1411_GW6:314XZ807X.PNT | 3K1411_GW6 | 3K1411 | 3-1400 | Liquefaction Unit | 314XZ807X.PNT | xz | PNT | 3K1411 HP MR COMP JOURNAL BRG 1 | MM
3K1411_GW6:314XZ807Y.PNT | 3K1411_GW6 | 3K1411 | 3-1400 | Liquefaction Unit | 314XZ807Y.PNT | xz | PNT | 3K1411 HP MR COMP JOURNAL BRG 2 | MM
3K1411_GW6:314XZ807Z.PNT | 3K1411_GW6 | 3K1411 | 3-1400 | Liquefaction Unit | 314XZ807Z.PNT | xz | PNT | 3K1411 HP MR COMP JOURNAL BRG 1 | MM
3K1430_4:314HV963.OUT | 3K1430_4 | 3K1430 | 3-1400 | Liquefaction Unit | 314HV963.OUT | hv | OUT | K1430 3ND STAGE RECYCLE | %
3K1430_2:314HY067.OUT | 3K1430_2 | 3K1430 | 3-1400 | Liquefaction Unit | 314HY067.OUT | hy | OUT | K1430 UIC951 MAN RECYCLE | %
3K1430_BGW3:314L240.PNT | 3K1430_BGW3 | 3K1430 | 3-1400 | Liquefaction Unit | 314L240.PNT | l | PNT | PR3VSDS Water Level 2 | %
3K1430_BGW3:314L241.PNT | 3K1430_BGW3 | 3K1430 | 3-1400 | Liquefaction Unit | 314L241.PNT | l | PNT | PR3VSDS Water Level 1 | %
3K1430_1:314L304.PNT | 3K1430_1 | 3K1430 | 3-1400 | Liquefaction Unit | 314L304.PNT | l | PNT | K1430 HOT GAS BYPASS | %
3K1430_3:314LT909.PNT | 3K1430_3 | 3K1430 | 3-1400 | Liquefaction Unit | 314LT909.PNT | lt | PNT | 3KT1430 3K1430 COMP | %
3K1430_3:314LT911.PNT | 3K1430_3 | 3K1430 | 3-1400 | Liquefaction Unit | 314LT911.PNT | lt | PNT | 3KT1430 3K1430 COMP | %
3K1430_3:314LV909.OUT | 3K1430_3 | 3K1430 | 3-1400 | Liquefaction Unit | 314LV909.OUT | lv | OUT | 3KT1430 3K1430 COMP | %
3K1430_3:314LV911.OUT | 3K1430_3 | 3K1430 | 3-1400 | Liquefaction Unit | 314LV911.OUT | lv | OUT | 3KT1430 3K1430 COMP | %
3K1430_BGW3:314F251.PNT | 3K1430_BGW3 | 3K1430 | 3-1400 | Liquefaction Unit | 314F251.PNT | f | PNT | PR3VSDS Cooling Water Flow 1 | l/mins
3K1430_BGW3:314F252.PNT | 3K1430_BGW3 | 3K1430 | 3-1400 | Liquefaction Unit | 314F252.PNT | f | PNT | PR3VSDS Cooling Water Flow 2 | l/mins
3K1430_3:314LY909.OUT | 3K1430_3 | 3K1430 | 3-1400 | Liquefaction Unit | 314LY909.OUT | ly | OUT | 3KT1430 3K1430 COMP | %
3K1430_3:314LY911.OUT | 3K1430_3 | 3K1430 | 3-1400 | Liquefaction Unit | 314LY911.OUT | ly | OUT | 3KT1430 3K1430 COMP | %
3K1430_3:314PC084.OUT | 3K1430_3 | 3K1430 | 3-1400 | Liquefaction Unit | 314PC084.OUT | pc | OUT | K1430 1ST STG SUCTION | %
3K1430_3:314PDC922.OUT | 3K1430_3 | 3K1430 | 3-1400 | Liquefaction Unit | 314PDC922.OUT | pdc | OUT | 3KT1430 3K1430 COMP | %
3K1430_3:314PDV922.OUT | 3K1430_3 | 3K1430 | 3-1400 | Liquefaction Unit | 314PDV922.OUT | pdv | OUT | 3KT1430 3K1430 COMP | %
3K1430_3GW5:314U610.PNT | 3K1430_3GW5 | 3K1430 | 3-1400 | Liquefaction Unit | 314U610.PNT | u | PNT | UIC951 DEVIATION SURGE LINE | %
3K1430_4GW5:314U612.PNT | 3K1430_4GW5 | 3K1430 | 3-1400 | Liquefaction Unit | 314U612.PNT | u | PNT | UIC952 DEVIATION SURGE LINE | %
3K1430_9GW5:314U629.PNT | 3K1430_9GW5 | 3K1430 | 3-1400 | Liquefaction Unit | 314U629.PNT | u | PNT | UIC953 DEVIATION SURGE LINE | %
3K1430_AGW5:314U631.PNT | 3K1430_AGW5 | 3K1430 | 3-1400 | Liquefaction Unit | 314U631.PNT | u | PNT | UIC954 DEVIATION SURGE LINE | %
3K1430_EGW5:314U638.PNT | 3K1430_EGW5 | 3K1430 | 3-1400 | Liquefaction Unit | 314U638.PNT | u | PNT | UZ951 DEVIATION SURGE LINE | %
3K1430_FGW5:314U640.PNT | 3K1430_FGW5 | 3K1430 | 3-1400 | Liquefaction Unit | 314U640.PNT | u | PNT | UZ952 DEVIATION SURGE LINE | %
3K1430_JGW5:314U646.PNT | 3K1430_JGW5 | 3K1430 | 3-1400 | Liquefaction Unit | 314U646.PNT | u | PNT | UZ953 DEVIATION SURGE LINE | %
3K1430_KGW5:314U648.PNT | 3K1430_KGW5 | 3K1430 | 3-1400 | Liquefaction Unit | 314U648.PNT | u | PNT | UZ954 DEVIATION SURGE LINE | %
3K1430_5GW5:314U951.PNT | 3K1430_5GW5 | 3K1430 | 3-1400 | Liquefaction Unit | 314U951.PNT | u | PNT | K1430 1ST STG ANTI SURGE | %
3K1430_5GW5:314U952.PNT | 3K1430_5GW5 | 3K1430 | 3-1400 | Liquefaction Unit | 314U952.PNT | u | PNT | K1430 2ND STG ANTI SURGE | %
3K1430_BGW5:314U964.PNT | 3K1430_BGW5 | 3K1430 | 3-1400 | Liquefaction Unit | 314U964.PNT | u | PNT | K1430 4TH STG ANTISG CV | %
3KM1410_2:314HC128.OUT | 3KM1410_2 | 3KM1410 | 3-1400 | Liquefaction Unit | 314HC128.OUT | hc | OUT | KM1410 COMPR HELPER MOTOR | %
3KM1410_2:314HY128.OUT | 3KM1410_2 | 3KM1410 | 3-1400 | Liquefaction Unit | 314HY128.OUT | hy | OUT | KM1410 COMPR HELPER MOTOR | %
3KM1430_2:314HC072.OUT | 3KM1430_2 | 3KM1430 | 3-1400 | Liquefaction Unit | 314HC072.OUT | hc | OUT | KM1430 POWER | %
3K1430_3:314LC909.MEAS | 3K1430_3 | 3K1430 | 3-1400 | Liquefaction Unit | 314LC909.MEAS | lc | MEAS | 3KT1410 3K1410 COMP | BAR
3K1430_3:314LC909.SPT | 3K1430_3 | 3K1430 | 3-1400 | Liquefaction Unit | 314LC909.SPT | lc | SPT | 3KT1410 3K1410 COMP | BAR
3K1430_3:314LC911.MEAS | 3K1430_3 | 3K1430 | 3-1400 | Liquefaction Unit | 314LC911.MEAS | lc | MEAS | 3KT1410 3K1410 COMP | BAR G
3K1430_3:314LC911.SPT | 3K1430_3 | 3K1430 | 3-1400 | Liquefaction Unit | 314LC911.SPT | lc | SPT | 3KT1410 3K1410 COMP | BAR G
3KM1430_2:314HY072.OUT | 3KM1430_2 | 3KM1430 | 3-1400 | Liquefaction Unit | 314HY072.OUT | hy | OUT | KM1430 POWER | %
3K1410_3GW8:314E003.PNT | 3K1410_3GW8 | 3K1410 | 3-1400 | Liquefaction Unit | 314E003.PNT | e | PNT | KM 1410 COMPR HELPER MOTOR | %
3K1430_3GW8:314E009.PNT | 3K1430_3GW8 | 3K1430 | 3-1400 | Liquefaction Unit | 314E009.PNT | e | PNT | KM1430 COMPR HELPER MOTOR | %
3K1410_2GW5:314G016.PNT | 3K1410_2GW5 | 3K1410 | 3-1400 | Liquefaction Unit | 314G016.PNT | g | PNT | K1410 STATOR BLADES | %
3K1430_8GW4:314P098.PNT | 3K1430_8GW4 | 3K1430 | 3-1400 | Liquefaction Unit | 314P098.PNT | p | PNT | K1430 DISCHARGE | %
3K1410_2GW4:314T061.PNT | 3K1410_2GW4 | 3K1410 | 3-1400 | Liquefaction Unit | 314T061.PNT | t | PNT | K1410 LP MR COMPR DISCH | %
3K1430_1:314G037O.CIN | 3K1430_1 | 3K1430 | 3-1400 | Liquefaction Unit | 314G037O.CIN | g | CIN | K1430 1ST STG RECYBYPASS 14UZ913 |  | N_OPENOPEN
3K1430_1:314G038O.CIN | 3K1430_1 | 3K1430 | 3-1400 | Liquefaction Unit | 314G038O.CIN | g | CIN | K1430 1ST STG RECYUIC951 |  | N_OPENOPEN
3K1430_1:314G039O.CIN | 3K1430_1 | 3K1430 | 3-1400 | Liquefaction Unit | 314G039O.CIN | g | CIN | K1430 2ND STG RECYUIC952 |  | N_OPENOPEN
3K1430_1:314G040O.CIN | 3K1430_1 | 3K1430 | 3-1400 | Liquefaction Unit | 314G040O.CIN | g | CIN | K1430 3RD STG RECYUIC953 |  | N_OPENOPEN
3K1430_1:314G041O.CIN | 3K1430_1 | 3K1430 | 3-1400 | Liquefaction Unit | 314G041O.CIN | g | CIN | K1430 4TH STG RECYUIC954 |  | N_OPENOPEN
3K1430_1:314GZ090C.CIN | 3K1430_1 | 3K1430 | 3-1400 | Liquefaction Unit | 314GZ090C.CIN | gz | CIN | K1430 HOTGAS BYPASS UZ932 |  | N_CLOSEDCLOSED
3K1430_1:314GZ091C.CIN | 3K1430_1 | 3K1430 | 3-1400 | Liquefaction Unit | 314GZ091C.CIN | gz | CIN | K1430 HOTGAS BYPASS UZ933 |  | N_CLOSEDCLOSED
3K1430_1:314GZ092C.CIN | 3K1430_1 | 3K1430 | 3-1400 | Liquefaction Unit | 314GZ092C.CIN | gz | CIN | K1430 HOTGAS BYPASS UZ934 |  | N_CLOSEDCLOSED
3K1430_1:314GZ093C.CIN | 3K1430_1 | 3K1430 | 3-1400 | Liquefaction Unit | 314GZ093C.CIN | gz | CIN | K1430 HOTGAS BYPASS UZ935 |  | N_CLOSEDCLOSED
3K1430_2GW5:314P085.PNT | 3K1430_2GW5 | 3K1430 | 3-1400 | Liquefaction Unit | 314P085.PNT | p | PNT | K1430 2ND STG SUCTION | BARG
3K1430_2GW5:314P088.PNT | 3K1430_2GW5 | 3K1430 | 3-1400 | Liquefaction Unit | 314P088.PNT | p | PNT | K1430 2ND STG SUCTION | BAR G
3K1430_2GW5:314P089.PNT | 3K1430_2GW5 | 3K1430 | 3-1400 | Liquefaction Unit | 314P089.PNT | p | PNT | K1430 2ND STG SUCTION | BAR G
3K1430_2GW5:314P090.PNT | 3K1430_2GW5 | 3K1430 | 3-1400 | Liquefaction Unit | 314P090.PNT | p | PNT | K1430 3RD STG SUCTION | BAR G
3K1430_2GW5:314P091.PNT | 3K1430_2GW5 | 3K1430 | 3-1400 | Liquefaction Unit | 314P091.PNT | p | PNT | K1430 3RD STG SUCTION | BAR G
3K1430_8GW5:314P092.PNT | 3K1430_8GW5 | 3K1430 | 3-1400 | Liquefaction Unit | 314P092.PNT | p | PNT | K1430 4TH STG SUCTION | BAR G
3K1430_8GW5:314P094.PNT | 3K1430_8GW5 | 3K1430 | 3-1400 | Liquefaction Unit | 314P094.PNT | p | PNT | K1430 4TH STG SUCTION | BAR G
3K1430_8GW5:314P099.PNT | 3K1430_8GW5 | 3K1430 | 3-1400 | Liquefaction Unit | 314P099.PNT | p | PNT | K1430 DISCHARGE | BAR G
3K1430_1:314P184.PNT | 3K1430_1 | 3K1430 | 3-1400 | Liquefaction Unit | 314P184.PNT | p | PNT | 14HZ066 SIA SYSTEM | BAR G
3K1430_GW2:314HZ074U.CIN | 3K1430_GW2 | 3K1430 | 3-1400 | Liquefaction Unit | 314HZ074U.CIN | hz | CIN | K1430 LOCAL SHUTDOWN |  | N_OPENOPEN
3K1430_GW2:314HZ075U.CIN | 3K1430_GW2 | 3K1430 | 3-1400 | Liquefaction Unit | 314HZ075U.CIN | hz | CIN | K1430 SHUTDOWN |  | N_OPENOPEN
3K1430_GW2:314PD927U.CIN | 3K1430_GW2 | 3K1430 | 3-1400 | Liquefaction Unit | 314PD927U.CIN | pd | CIN | 3KT1430 3K1430 COMP |  | N_OPENOPEN
3K1430_GW2:314PZ126U.CIN | 3K1430_GW2 | 3K1430 | 3-1400 | Liquefaction Unit | 314PZ126U.CIN | pz | CIN | FIRST UP 2OO3 K1430 DISCH PRESS |  | N_OPENOPEN
3K1430_GW2:314TZ090U.CIN | 3K1430_GW2 | 3K1430 | 3-1400 | Liquefaction Unit | 314TZ090U.CIN | tz | CIN | FIRST UP 2OO3 K1430 DISCH TEMP |  | N_OPENOPEN
3K1430_GW2:314UZ900U.CIN | 3K1430_GW2 | 3K1430 | 3-1400 | Liquefaction Unit | 314UZ900U.CIN | uz | CIN | K1430 TRIP/SURGE |  | N_OPENOPEN
3K1430_GW2:314UZ920U.CIN | 3K1430_GW2 | 3K1430 | 3-1400 | Liquefaction Unit | 314UZ920U.CIN | uz | CIN | S/D SEQUENCE WITH VENT |  | N_OPENOPEN
3K1430_GW2:314UZ951U.CIN | 3K1430_GW2 | 3K1430 | 3-1400 | Liquefaction Unit | 314UZ951U.CIN | uz | CIN | 14UIC951 TRIP OUTPUT |  | N_OPENOPEN
3K1430_GW2:314UZ952U.CIN | 3K1430_GW2 | 3K1430 | 3-1400 | Liquefaction Unit | 314UZ952U.CIN | uz | CIN | 14UIC952 TRIP OUTPUT |  | N_OPENOPEN
3K1430_GW2:314UZ953U.CIN | 3K1430_GW2 | 3K1430 | 3-1400 | Liquefaction Unit | 314UZ953U.CIN | uz | CIN | 14UIC953 TRIP OUTPUT |  | N_OPENOPEN
3K1430_GW2:314UZ954U.CIN | 3K1430_GW2 | 3K1430 | 3-1400 | Liquefaction Unit | 314UZ954U.CIN | uz | CIN | 14UIC954 TRIP OUTPUT |  | N_OPENOPEN
3K1430_GW2:314XZ261M.COUT | 3K1430_GW2 | 3K1430 | 3-1400 | Liquefaction Unit | 314XZ261M.COUT | xz | COUT | PROPANE COMPRESSOR COND. MONITOR |  | N_OPENOPEN
3K1430_BGW3:314P240.PNT | 3K1430_BGW3 | 3K1430 | 3-1400 | Liquefaction Unit | 314P240.PNT | p | PNT | PR3VSDS Water Pressure 1 | Bar
3K1430_BGW3:314P241.PNT | 3K1430_BGW3 | 3K1430 | 3-1400 | Liquefaction Unit | 314P241.PNT | p | PNT | PR3VSDS Water Pressure 2 | Bar
3K1430_8GW5:314P810.PNT | 3K1430_8GW5 | 3K1430 | 3-1400 | Liquefaction Unit | 314P810.PNT | p | PNT | K1430 DISCHARGE | BAR G
3K1430_3:314PC084.MEAS | 3K1430_3 | 3K1430 | 3-1400 | Liquefaction Unit | 314PC084.MEAS | pc | MEAS | K1430 1ST STG SUCTION | BAR G
3K1411_1GW4:314T063.PNT | 3K1411_1GW4 | 3K1411 | 3-1400 | Liquefaction Unit | 314T063.PNT | t | PNT | K1411 1ST STG DISCHARGE | %
3K1430_3:314PC084.SPT | 3K1430_3 | 3K1430 | 3-1400 | Liquefaction Unit | 314PC084.SPT | pc | SPT | K1430 1ST STG SUCTION | BAR G
3K1430_3:314PDC922.MEAS | 3K1430_3 | 3K1430 | 3-1400 | Liquefaction Unit | 314PDC922.MEAS | pdc | MEAS | 3KT1430 3K1430 COMP | BAR
3K1411_2GW4:314T064.PNT | 3K1411_2GW4 | 3K1411 | 3-1400 | Liquefaction Unit | 314T064.PNT | t | PNT | K1411 2ND STG DISCHARGE | %
3K1430_3:314PDC922.SPT | 3K1430_3 | 3K1430 | 3-1400 | Liquefaction Unit | 314PDC922.SPT | pdc | SPT | 3KT1430 3K1430 COMP | BAR
3K1430_3:314PDT922.PNT | 3K1430_3 | 3K1430 | 3-1400 | Liquefaction Unit | 314PDT922.PNT | pdt | PNT | 3KT1430 3K1430 COMP | BAR
3K1430_BGW5:314U953.PNT | 3K1430_BGW5 | 3K1430 | 3-1400 | Liquefaction Unit | 314U953.PNT | u | PNT | K1430 3RD STG ANTI SURGE | %
3K1430_3:314PT084.PNT | 3K1430_3 | 3K1430 | 3-1400 | Liquefaction Unit | 314PT084.PNT | pt | PNT | K1430 1ST STG SUCTION | BAR G
3K1430_BGW3:314Q202.PNT | 3K1430_BGW3 | 3K1430 | 3-1400 | Liquefaction Unit | 314Q202.PNT | q | PNT | PR3VSDS Water Conductivity1 | µS/cm
3K1430_BGW3:314Q203.PNT | 3K1430_BGW3 | 3K1430 | 3-1400 | Liquefaction Unit | 314Q203.PNT | q | PNT | PR3VSDS Water Conductivity 2 | µS/cm
3K1430_BGW3:314S122.PNT | 3K1430_BGW3 | 3K1430 | 3-1400 | Liquefaction Unit | 314S122.PNT | s | PNT | 3-KM-1430 Speed | RPM
3K1430_1:314T089.PNT | 3K1430_1 | 3K1430 | 3-1400 | Liquefaction Unit | 314T089.PNT | t | PNT | K1430 DISCHARGE | DEGC
3K1430_1:314T132.PNT | 3K1430_1 | 3K1430 | 3-1400 | Liquefaction Unit | 314T132.PNT | t | PNT | K1430 STAGE4 SUCTION | DEG C
3K1430_1:314T134.PNT | 3K1430_1 | 3K1430 | 3-1400 | Liquefaction Unit | 314T134.PNT | t | PNT | K1430 2ND STG SUCTION | DEG C
3K1430_1:314T136.PNT | 3K1430_1 | 3K1430 | 3-1400 | Liquefaction Unit | 314T136.PNT | t | PNT | K1430 1ST STG SUCTION | DEG C
3K1430_1:314T138.PNT | 3K1430_1 | 3K1430 | 3-1400 | Liquefaction Unit | 314T138.PNT | t | PNT | K1430 3RD STG SUCTION | DEG C
3K1430_1:314T140.PNT | 3K1430_1 | 3K1430 | 3-1400 | Liquefaction Unit | 314T140.PNT | t | PNT | K1430 DISCHARGE | DEG C
3K1430_BGW3:314T234.PNT | 3K1430_BGW3 | 3K1430 | 3-1400 | Liquefaction Unit | 314T234.PNT | t | PNT | PR3VSDS Water Temp. Outlet 1 | °C
3K1430_BGW3:314T235.PNT | 3K1430_BGW3 | 3K1430 | 3-1400 | Liquefaction Unit | 314T235.PNT | t | PNT | PR3VSDS Water Temp. Outlet 2 | °C
3K1430_BGW3:314T236.PNT | 3K1430_BGW3 | 3K1430 | 3-1400 | Liquefaction Unit | 314T236.PNT | t | PNT | PR3VSDS Water Temp. Inlet 2 | °C
3K1430_BGW3:314T237.PNT | 3K1430_BGW3 | 3K1430 | 3-1400 | Liquefaction Unit | 314T237.PNT | t | PNT | PR3VSDS Water Temp. Inlet 1 | °C
3K1430_BGW3:314T961A.PNT | 3K1430_BGW3 | 3K1430 | 3-1400 | Liquefaction Unit | 314T961A.PNT | t | PNT | Helper Motor Cold Air 1 Temp. | Deg. C
3K1430_BGW3:314T961B.PNT | 3K1430_BGW3 | 3K1430 | 3-1400 | Liquefaction Unit | 314T961B.PNT | t | PNT | Helper Motor Cold Air 2 Temp. | Deg. C
3K1430_BGW3:314T962.PNT | 3K1430_BGW3 | 3K1430 | 3-1400 | Liquefaction Unit | 314T962.PNT | t | PNT | Train 3 PR MotStatWindTemp - U1 | DEG C
3K1430_BGW3:314T963.PNT | 3K1430_BGW3 | 3K1430 | 3-1400 | Liquefaction Unit | 314T963.PNT | t | PNT | Train 3 PR MotStatWindTemp - V1 | DEG C
3K1430_BGW3:314T964.PNT | 3K1430_BGW3 | 3K1430 | 3-1400 | Liquefaction Unit | 314T964.PNT | t | PNT | Train 3 PR MotStatWindTemp - W1 | DEG C
3K1430_BGW3:314T965.PNT | 3K1430_BGW3 | 3K1430 | 3-1400 | Liquefaction Unit | 314T965.PNT | t | PNT | Train 3 PR MotStatWindTemp - U2 | DEG C
3K1430_BGW3:314T966.PNT | 3K1430_BGW3 | 3K1430 | 3-1400 | Liquefaction Unit | 314T966.PNT | t | PNT | Train 3 PR MotStatWindTemp - V2 | DEG C
3K1430_BGW3:314T967.PNT | 3K1430_BGW3 | 3K1430 | 3-1400 | Liquefaction Unit | 314T967.PNT | t | PNT | Train 3 PR MotStatWindTemp - W2 | DEG C
3K1430_BGW3:314T970.PNT | 3K1430_BGW3 | 3K1430 | 3-1400 | Liquefaction Unit | 314T970.PNT | t | PNT | Train 3 PR ExcWindTemp - U | DEG C
3K1430_BGW3:314T971.PNT | 3K1430_BGW3 | 3K1430 | 3-1400 | Liquefaction Unit | 314T971.PNT | t | PNT | Train 3 PR ExcWindTemp - V | DEG C
3K1430_BGW3:314T972.PNT | 3K1430_BGW3 | 3K1430 | 3-1400 | Liquefaction Unit | 314T972.PNT | t | PNT | Train 3 PR ExcWindTemp - W | DEG C
3K1430_BGW5:314U954.PNT | 3K1430_BGW5 | 3K1430 | 3-1400 | Liquefaction Unit | 314U954.PNT | u | PNT | K1430 4TH STG ANTISG CV | %
3K1430_3GW5:314U611.PNT | 3K1430_3GW5 | 3K1430 | 3-1400 | Liquefaction Unit | 314U611.PNT | u | PNT | UIC951 SURGE COUNT | INT
3K4701_3:347FT002.PNT | 3K4701_3 | 3K4701 | 3-4700 | Instrument and Tool Air System | 347FT002.PNT | ft | PNT | K4701 AIR OUTLET FAR3 | T/D
3K1430_4GW5:314U613.PNT | 3K1430_4GW5 | 3K1430 | 3-1400 | Liquefaction Unit | 314U613.PNT | u | PNT | UIC952 SURGE COUNT | INT
3K1430_6GW5:314U616.PNT | 3K1430_6GW5 | 3K1430 | 3-1400 | Liquefaction Unit | 314U616.PNT | u | PNT | UIC951 TOTAL SURGE COUNT | INT
3K1430_6GW5:314U617.PNT | 3K1430_6GW5 | 3K1430 | 3-1400 | Liquefaction Unit | 314U617.PNT | u | PNT | UIC952 TOTAL SURGE COUNT | INT
3K1411_4:314FC007.MEAS | 3K1411_4 | 3K1411 | 3-1400 | Liquefaction Unit | 314FC007.MEAS | fc | MEAS | E1405 LMR CONTROLLER FAR2 | T/D
3K1430_9GW5:314U630.PNT | 3K1430_9GW5 | 3K1430 | 3-1400 | Liquefaction Unit | 314U630.PNT | u | PNT | UIC953 SURGE COUNT | INT
3K1411_4:314FC007.SPT | 3K1411_4 | 3K1411 | 3-1400 | Liquefaction Unit | 314FC007.SPT | fc | SPT | E1405 LMR CONTROLLER FAR2 | T/D
3K1430_AGW5:314U632.PNT | 3K1430_AGW5 | 3K1430 | 3-1400 | Liquefaction Unit | 314U632.PNT | u | PNT | UIC954 SURGE COUNT | INT
3K1430_CGW5:314U633.PNT | 3K1430_CGW5 | 3K1430 | 3-1400 | Liquefaction Unit | 314U633.PNT | u | PNT | UIC953 TOTAL SURGE COUNT | INT
3K1430_CGW5:314U634.PNT | 3K1430_CGW5 | 3K1430 | 3-1400 | Liquefaction Unit | 314U634.PNT | u | PNT | UIC954 TOTAL SURGE COUNT | INT
3K1410_2GW5:314F021.PNT | 3K1410_2GW5 | 3K1410 | 3-1400 | Liquefaction Unit | 314F021.PNT | f | PNT | K1410 DISCHARGE | T/D
3K1430_EGW5:314U639.PNT | 3K1430_EGW5 | 3K1430 | 3-1400 | Liquefaction Unit | 314U639.PNT | u | PNT | UZ951 SURGE COUNT | INT
3K1410_2GW5:314F022.PNT | 3K1410_2GW5 | 3K1410 | 3-1400 | Liquefaction Unit | 314F022.PNT | f | PNT | K1410 DISCHARGE | T/D
3K1430_FGW5:314U641.PNT | 3K1430_FGW5 | 3K1430 | 3-1400 | Liquefaction Unit | 314U641.PNT | u | PNT | UZ952 SURGE COUNT | INT
3K1430_GGW5:314U642.PNT | 3K1430_GGW5 | 3K1430 | 3-1400 | Liquefaction Unit | 314U642.PNT | u | PNT | UZ951 TOTAL SURGE COUNT | INT
3K1430_GGW5:314U643.PNT | 3K1430_GGW5 | 3K1430 | 3-1400 | Liquefaction Unit | 314U643.PNT | u | PNT | UZ952 TOTAL SURGE COUNT | INT
3K1410_3:314UC01HMRSH.OUT | 3K1410_3 | 3K1410 | 3-1400 | Liquefaction Unit | 314UC01HMRSH.OUT | u | OUT | 314UC01 SMOC HMR Setpoint High Limit, t/d | t/d
3K1430_JGW5:314U647.PNT | 3K1430_JGW5 | 3K1430 | 3-1400 | Liquefaction Unit | 314U647.PNT | u | PNT | UZ953 SURGE COUNT | INT
3K1411_1GW5:314F023.PNT | 3K1411_1GW5 | 3K1411 | 3-1400 | Liquefaction Unit | 314F023.PNT | f | PNT | K1411 1ST STAGE SUCTION | T/D
3K1430_KGW5:314U649.PNT | 3K1430_KGW5 | 3K1430 | 3-1400 | Liquefaction Unit | 314U649.PNT | u | PNT | UZ954 SURGE COUNT | INT
3K1430_LGW5:314U650.PNT | 3K1430_LGW5 | 3K1430 | 3-1400 | Liquefaction Unit | 314U650.PNT | u | PNT | UZ953 TOTAL SURGE COUNT | INT
3K1430_LGW5:314U651.PNT | 3K1430_LGW5 | 3K1430 | 3-1400 | Liquefaction Unit | 314U651.PNT | u | PNT | UZ954 TOTAL SURGE COUNT | INT
3K1411_1GW5:314F024.PNT | 3K1411_1GW5 | 3K1411 | 3-1400 | Liquefaction Unit | 314F024.PNT | f | PNT | K1411 1ST STAGE SUCTION | T/D
3K1411_2:314F025.OUT | 3K1411_2 | 3K1411 | 3-1400 | Liquefaction Unit | 314F025.OUT | f | OUT | K1411 2ND STAGE SUCTION | T/D
3K1411_2GW5:314F025.PNT | 3K1411_2GW5 | 3K1411 | 3-1400 | Liquefaction Unit | 314F025.PNT | f | PNT | K1411 2ND STAGE SUCTION | T/D
3K1430_BGW3:314X322.PNT | 3K1430_BGW3 | 3K1430 | 3-1400 | Liquefaction Unit | 314X322.PNT | x | PNT | 3-KM-1430 Power | MW
3K1430_GW6:314XZ909X.PNT | 3K1430_GW6 | 3K1430 | 3-1400 | Liquefaction Unit | 314XZ909X.PNT | xz | PNT | 3K1430 PROP COMP THRUST BRG | MM
3K1430_GW6:314XZ909Y.PNT | 3K1430_GW6 | 3K1430 | 3-1400 | Liquefaction Unit | 314XZ909Y.PNT | xz | PNT | 3K1430 PROP COMP THRUST BRG | MM
3K1430_GW6:314XZ909Z.PNT | 3K1430_GW6 | 3K1430 | 3-1400 | Liquefaction Unit | 314XZ909Z.PNT | xz | PNT | 3K1430 PROP COMP THRUST BRG | MM
3KG1430_GW6:314X900X.PNT | 3KG1430_GW6 | 3KG1430 | 3-1400 | Liquefaction Unit | 314X900X.PNT | x | PNT | 3KG1430 LOAD GEARJOURNAL BRG 1 | UM
3KG1430_GW6:314X900Y.PNT | 3KG1430_GW6 | 3KG1430 | 3-1400 | Liquefaction Unit | 314X900Y.PNT | x | PNT | 3KG1430 LOAD GEARJOURNAL BRG 1 | UM
3KG1430_GW6:314X901X.PNT | 3KG1430_GW6 | 3KG1430 | 3-1400 | Liquefaction Unit | 314X901X.PNT | x | PNT | 3KG1430 LOAD GEARJOURNAL BRG 2 | UM
3KG1430_GW6:314X901Y.PNT | 3KG1430_GW6 | 3KG1430 | 3-1400 | Liquefaction Unit | 314X901Y.PNT | x | PNT | 3KG1430 LOAD GEARJOURNAL BRG 2 | UM
3KG1430_GW6:314X904X.PNT | 3KG1430_GW6 | 3KG1430 | 3-1400 | Liquefaction Unit | 314X904X.PNT | x | PNT | 3KG1430 LOAD GEARJOURNAL BRG 3 | UM
3KG1430_GW6:314X904Y.PNT | 3KG1430_GW6 | 3KG1430 | 3-1400 | Liquefaction Unit | 314X904Y.PNT | x | PNT | 3KG1430 LOAD GEARJOURNAL BRG 3 | UM
3KG1430_GW6:314X905.PNT | 3KG1430_GW6 | 3KG1430 | 3-1400 | Liquefaction Unit | 314X905.PNT | x | PNT | 3KG1430 LOAD GEAR CASE VIBRATION | M/S2
3KG1430_GW6:314X906X.PNT | 3KG1430_GW6 | 3KG1430 | 3-1400 | Liquefaction Unit | 314X906X.PNT | x | PNT | 3KG1430 LOAD GEARJOURNAL BRG 4 | UM
3KG1430_GW6:314X906Y.PNT | 3KG1430_GW6 | 3KG1430 | 3-1400 | Liquefaction Unit | 314X906Y.PNT | x | PNT | 3KG1430 LOAD GEARJOURNAL BRG 4 | UM
3K1411_2GW5:314F026.PNT | 3K1411_2GW5 | 3K1411 | 3-1400 | Liquefaction Unit | 314F026.PNT | f | PNT | K1411 2ND STAGE SUCTION | T/D
3K1430_2GW5:314F033.PNT | 3K1430_2GW5 | 3K1430 | 3-1400 | Liquefaction Unit | 314F033.PNT | f | PNT | K1430 2ND STAGE SUCTION | T/D
3KM1410_1:314G210.CIN | 3KM1410_1 | 3KM1410 | 3-1400 | Liquefaction Unit | 314G210.CIN | g | CIN | KM1410 VSDS DRIVE IS ON |  | IDLERUNNING
3KM1410_GW6:314X226X.PNT | 3KM1410_GW6 | 3KM1410 | 3-1400 | Liquefaction Unit | 314X226X.PNT | x | PNT | 3KM1410 VSDS MTR JRNL BRG 1 NDE | MM/S
3KM1410_GW6:314X226Y.PNT | 3KM1410_GW6 | 3KM1410 | 3-1400 | Liquefaction Unit | 314X226Y.PNT | x | PNT | 3KM1410 VSDS MTR JRNL BRG 1 NDE | MM/S
3KM1410_GW6:314X227X.PNT | 3KM1410_GW6 | 3KM1410 | 3-1400 | Liquefaction Unit | 314X227X.PNT | x | PNT | 3KM1410 VSDS MTR JRNL BRG 3 EXT | MM/S
3KM1410_GW6:314X227Y.PNT | 3KM1410_GW6 | 3KM1410 | 3-1400 | Liquefaction Unit | 314X227Y.PNT | x | PNT | 3KM1410 VSDS MTR JRNL BRG 3 EXT | MM/S
3KM1410_GW6:314X231X.PNT | 3KM1410_GW6 | 3KM1410 | 3-1400 | Liquefaction Unit | 314X231X.PNT | x | PNT | 3KM1410 VSDS MTR JRNL BRG 1 DE | MM/S
3KM1410_GW6:314X231Y.PNT | 3KM1410_GW6 | 3KM1410 | 3-1400 | Liquefaction Unit | 314X231Y.PNT | x | PNT | 3KM1410 VSDS MTR JRNL BRG 1 DE | MM/S
3K1430_2GW5:314F034.PNT | 3K1430_2GW5 | 3K1430 | 3-1400 | Liquefaction Unit | 314F034.PNT | f | PNT | K1430 2ND STAGE SUCTION | T/D
3K1430_8GW5:314F035.PNT | 3K1430_8GW5 | 3K1430 | 3-1400 | Liquefaction Unit | 314F035.PNT | f | PNT | K1430 3RD STAGE SUCTION | T/D
3KM1430_1:314G220.CIN | 3KM1430_1 | 3KM1430 | 3-1400 | Liquefaction Unit | 314G220.CIN | g | CIN | KM1430 VSDS DRIVE IS ON |  | IDLERUNNING
3KM1430_GW6:314X228X.PNT | 3KM1430_GW6 | 3KM1430 | 3-1400 | Liquefaction Unit | 314X228X.PNT | x | PNT | 3KM1430 VSDS MTR JRNL BRG 1 DE | MM/S
3KM1430_GW6:314X228Y.PNT | 3KM1430_GW6 | 3KM1430 | 3-1400 | Liquefaction Unit | 314X228Y.PNT | x | PNT | 3KM1430 VSDS MTR JRNL BRG 1 DE | MM/S
3KM1430_GW6:314X229X.PNT | 3KM1430_GW6 | 3KM1430 | 3-1400 | Liquefaction Unit | 314X229X.PNT | x | PNT | 3KM1430 VSDS MTR JRNL BRG 2 NDE | MM/S
3KM1430_GW6:314X229Y.PNT | 3KM1430_GW6 | 3KM1430 | 3-1400 | Liquefaction Unit | 314X229Y.PNT | x | PNT | 3KM1430 VSDS MTR JRNL BRG 2 NDE | MM/S
3KM1430_GW6:314X230X.PNT | 3KM1430_GW6 | 3KM1430 | 3-1400 | Liquefaction Unit | 314X230X.PNT | x | PNT | 3KM1430 VSDS MTR JRNL BRG 3 EXT | MM/S
3KM1430_GW6:314X230Y.PNT | 3KM1430_GW6 | 3KM1430 | 3-1400 | Liquefaction Unit | 314X230Y.PNT | x | PNT | 3KM1430 VSDS MTR JRNL BRG 3 EXT | MM/S
3KT1410_GW2:314UZ868BT.CIN | 3KT1410_GW2 | 3KT1410 | 3-1400 | Liquefaction Unit | 314UZ868BT.CIN | uz | CIN | KT1410 SHUTDOWN |  | N_OPENOPEN
3KT1410_1:314T157.PNT | 3KT1410_1 | 3KT1410 | 3-1400 | Liquefaction Unit | 314T157.PNT | t | PNT | KT1410 AIR INLET | DEG C
3KT1410_1:314T158.PNT | 3KT1410_1 | 3KT1410 | 3-1400 | Liquefaction Unit | 314T158.PNT | t | PNT | KT1410 AIR INLET | DEG C
3KT1410_1:314T159.PNT | 3KT1410_1 | 3KT1410 | 3-1400 | Liquefaction Unit | 314T159.PNT | t | PNT | KT1410 EXHAUST | DEG C
3KT1411_GW2:314P833H.CIN | 3KT1411_GW2 | 3KT1411 | 3-1400 | Liquefaction Unit | 314P833H.CIN | p | CIN | 3KT1411 3K1411 COMP |  | N_OPENOPEN
3KT1411_GW2:314PS833F.CIN | 3KT1411_GW2 | 3KT1411 | 3-1400 | Liquefaction Unit | 314PS833F.CIN | ps | CIN | 3KT1411 3K1411 COMP |  | N_OPENOPEN
3KT1411_GW2:314PS833L.CIN | 3KT1411_GW2 | 3KT1411 | 3-1400 | Liquefaction Unit | 314PS833L.CIN | ps | CIN | 3KT1411 3K1411 COMP |  | N_OPENOPEN
3KT1430_GW2:314TS906H.CIN | 3KT1430_GW2 | 3KT1430 | 3-1400 | Liquefaction Unit | 314TS906H.CIN | ts | CIN | 3KT1430 3K1430 COMP |  | N_OPENOPEN
3KT1430_GW2:314UZ915BT.CIN | 3KT1430_GW2 | 3KT1430 | 3-1400 | Liquefaction Unit | 314UZ915BT.CIN | uz | CIN | KT1430 SHUTDOWN |  | N_OPENOPEN
3KT1430_GW2:314UZ915T.CIN | 3KT1430_GW2 | 3KT1430 | 3-1400 | Liquefaction Unit | 314UZ915T.CIN | uz | CIN | KT1430 SHUTDOWN |  | N_OPENOPEN
3KT1430_GW2:314UZ919.CIN | 3KT1430_GW2 | 3KT1430 | 3-1400 | Liquefaction Unit | 314UZ919.CIN | uz | CIN | KT 1430 SHUTDOWN |  | N_OPENOPEN
3KT1430_GW2:314UZ919U.CIN | 3KT1430_GW2 | 3KT1430 | 3-1400 | Liquefaction Unit | 314UZ919U.CIN | uz | CIN | KT 1430 SHUTDOWN |  | N_OPENOPEN
3KT1430_1:314T160.PNT | 3KT1430_1 | 3KT1430 | 3-1400 | Liquefaction Unit | 314T160.PNT | t | PNT | 3KT1430 AIR INLET TEMP | DEG C
3KT1430_1:314T161.PNT | 3KT1430_1 | 3KT1430 | 3-1400 | Liquefaction Unit | 314T161.PNT | t | PNT | 3KT1430 AIR INLET TEMP | DEG C
3KT1430_1:314T162.PNT | 3KT1430_1 | 3KT1430 | 3-1400 | Liquefaction Unit | 314T162.PNT | t | PNT | KT1430 EXHAUST | DEG C
3LIQ_DEN:314Q040_O.PNT | 3LIQ_DEN | 3LIQ | 3-1400 | Liquefaction Unit | 314Q040_O.PNT | q | PNT | CALCULATED LNG DENSITY | KG/M3
3M1430_1:314PD100.PNT | 3M1430_1 | 3M1430 | 3-1400 | Liquefaction Unit | 314PD100.PNT | pd | PNT | HIC054/055 DIFF PRESS | MBAR
3M1431_1:314P077.PNT | 3M1431_1 | 3M1431 | 3-1400 | Liquefaction Unit | 314P077.PNT | p | PNT | MP C3 UPSTREAM HICO56 | BAR G
3M1432_1:314P079.PNT | 3M1432_1 | 3M1432 | 3-1400 | Liquefaction Unit | 314P079.PNT | p | PNT | HP C3 UPSTREAM HICO62 | BAR G
3M1433_1:314P080.PNT | 3M1433_1 | 3M1433 | 3-1400 | Liquefaction Unit | 314P080.PNT | p | PNT | HHP C3 UPSTREAM HICO64 | BAR G
3P1401_1:314L017.PNT | 3P1401_1 | 3P1401 | 3-1400 | Liquefaction Unit | 314L017.PNT | l | PNT | P1401A REFLUX PUMPS | %
3P1401_1:314L018.PNT | 3P1401_1 | 3P1401 | 3-1400 | Liquefaction Unit | 314L018.PNT | l | PNT | P1401B REFLUX PUMPS | %
3P1401_1:314P160.PNT | 3P1401_1 | 3P1401 | 3-1400 | Liquefaction Unit | 314P160.PNT | p | PNT | P1401A CABLE SEAL PURGE | BAR G
3P1401_1:314P161.PNT | 3P1401_1 | 3P1401 | 3-1400 | Liquefaction Unit | 314P161.PNT | p | PNT | P1401B CABLE SEAL PURGE | BAR G
3P1401_1:314P176.PNT | 3P1401_1 | 3P1401 | 3-1400 | Liquefaction Unit | 314P176.PNT | p | PNT | P1401A CABLE SEAL PURGE | BAR G
3P1401_1:314P177.PNT | 3P1401_1 | 3P1401 | 3-1400 | Liquefaction Unit | 314P177.PNT | p | PNT | P1401B CABLE SEAL PURGE | BAR G
3P1401_GW2:314GZ012M.COUT | 3P1401_GW2 | 3P1401 | 3-1400 | Liquefaction Unit | 314GZ012M.COUT | gz | COUT | P1401A SUCTION UZ202 |  | N_OPENOPEN
3P1401_GW2:314GZ012U.CIN | 3P1401_GW2 | 3P1401 | 3-1400 | Liquefaction Unit | 314GZ012U.CIN | gz | CIN | P1401A SUCTION UZ202 |  | N_OPENOPEN
3P1401_GW2:314GZ013M.COUT | 3P1401_GW2 | 3P1401 | 3-1400 | Liquefaction Unit | 314GZ013M.COUT | gz | COUT | P1401B SUCTION UZ252 |  | N_OPENOPEN
3P1401_GW2:314GZ013U.CIN | 3P1401_GW2 | 3P1401 | 3-1400 | Liquefaction Unit | 314GZ013U.CIN | gz | CIN | P1401B SUCTION UZ252 |  | N_OPENOPEN
3P1401_GW2:314HZ002U.CIN | 3P1401_GW2 | 3P1401 | 3-1400 | Liquefaction Unit | 314HZ002U.CIN | hz | CIN | P1401A MANUAL TRIP |  | N_OPENOPEN
3P1401_GW2:314HZ004U.CIN | 3P1401_GW2 | 3P1401 | 3-1400 | Liquefaction Unit | 314HZ004U.CIN | hz | CIN | P1401B MANUAL TRIP |  | N_OPENOPEN
3P1401_GW2:314HZ048U.CIN | 3P1401_GW2 | 3P1401 | 3-1400 | Liquefaction Unit | 314HZ048U.CIN | hz | CIN | P1401A TRIP |  | N_OPENOPEN
3P1401_GW2:314HZ049U.CIN | 3P1401_GW2 | 3P1401 | 3-1400 | Liquefaction Unit | 314HZ049U.CIN | hz | CIN | P1401B TRIP |  | N_OPENOPEN
3P1401_GW6:314G251.CIN | 3P1401_GW6 | 3P1401 | 3-1400 | Liquefaction Unit | 314G251.CIN | g | CIN | P1401B STATUS |  | IDLERUNNING
3P1401A_1:314GZ012O.CIN | 3P1401A_1 | 3P1401A | 3-1400 | Liquefaction Unit | 314GZ012O.CIN | gz | CIN | P1401A SUCTION UZ202 |  | N_OPENOPEN
3P1401A_BGW4:314X310Y.PNT | 3P1401A_BGW4 | 3P1401A | 3-1400 | Liquefaction Unit | 314X310Y.PNT | x | PNT | 3-P-1401A VIBRATION | MM/S
3P1401B_1:314GZ013O.CIN | 3P1401B_1 | 3P1401B | 3-1400 | Liquefaction Unit | 314GZ013O.CIN | gz | CIN | P1401B SUCTION UZ252 |  | N_OPENOPEN
3P1401B_BGW4:314X311X.PNT | 3P1401B_BGW4 | 3P1401B | 3-1400 | Liquefaction Unit | 314X311X.PNT | x | PNT | 3-P-1401B VIBRATION | MM/S
3P1401B_BGW4:314X311Y.PNT | 3P1401B_BGW4 | 3P1401B | 3-1400 | Liquefaction Unit | 314X311Y.PNT | x | PNT | 3-P-1401B VIBRATION | MM/S
3E1406_3:314FT001B.PNT | 3E1406_3 | 3E1406 | 3-1400 | Liquefaction Unit | 314FT001B.PNT | ft | PNT | V1401 GAS TO E1406 | T/D
3E1406_3:314FV001.OUT | 3E1406_3 | 3E1406 | 3-1400 | Liquefaction Unit | 314FV001.OUT | fv | OUT | V1401 GAS TO E1406 | %
3V1410_3:314FC015.MEAS | 3V1410_3 | 3V1410 | 3-1400 | Liquefaction Unit | 314FC015.MEAS | fc | MEAS | V1410 C1 MAKE UP | T/D
3V1410_3:314FC015.OUT | 3V1410_3 | 3V1410 | 3-1400 | Liquefaction Unit | 314FC015.OUT | fc | OUT | V1410 C1 MAKE UP | %
3V1410_3:314FC015.SPT | 3V1410_3 | 3V1410 | 3-1400 | Liquefaction Unit | 314FC015.SPT | fc | SPT | V1410 C1 MAKE UP | T/D
3P1402_1:314L025.PNT | 3P1402_1 | 3P1402 | 3-1400 | Liquefaction Unit | 314L025.PNT | l | PNT | P1402A PROP TRANSF PUMPS | %
3P1402_1:314L026.PNT | 3P1402_1 | 3P1402 | 3-1400 | Liquefaction Unit | 314L026.PNT | l | PNT | P1402B PROP TRANSF PUMPS | %
3P1402_1:314P162.PNT | 3P1402_1 | 3P1402 | 3-1400 | Liquefaction Unit | 314P162.PNT | p | PNT | P1402A CABLE SEAL PURGE | BAR G
3P1402_1:314P163.PNT | 3P1402_1 | 3P1402 | 3-1400 | Liquefaction Unit | 314P163.PNT | p | PNT | P1402B CABLE SEAL PURGE | BAR G
3P1402_1:314P178.PNT | 3P1402_1 | 3P1402 | 3-1400 | Liquefaction Unit | 314P178.PNT | p | PNT | P1402A CABLE SEAL PURGE | BAR G
3P1402_1:314P179.PNT | 3P1402_1 | 3P1402 | 3-1400 | Liquefaction Unit | 314P179.PNT | p | PNT | P1402B CABLE SEAL PURGE | BAR G
3P1402_1:314T109.PNT | 3P1402_1 | 3P1402 | 3-1400 | Liquefaction Unit | 314T109.PNT | t | PNT | P1402A/B DISCH | DEG C
3P1402A_BGW4:314X312X.PNT | 3P1402A_BGW4 | 3P1402A | 3-1400 | Liquefaction Unit | 314X312X.PNT | x | PNT | 3-P-1402A VIBRATION | MM/S
3P1402A_BGW4:314X312Y.PNT | 3P1402A_BGW4 | 3P1402A | 3-1400 | Liquefaction Unit | 314X312Y.PNT | x | PNT | 3-P-1402A VIBRATION | MM/S
3P1402B_BGW4:314X313X.PNT | 3P1402B_BGW4 | 3P1402B | 3-1400 | Liquefaction Unit | 314X313X.PNT | x | PNT | 3-P-1402B VIBRATION | MM/S
3P1402B_BGW4:314X313Y.PNT | 3P1402B_BGW4 | 3P1402B | 3-1400 | Liquefaction Unit | 314X313Y.PNT | x | PNT | 3-P-1402B VIBRATION | MM/S
3P1410_1:314G211.CIN | 3P1410_1 | 3P1410 | 3-1400 | Liquefaction Unit | 314G211.CIN | g | CIN | P1410A RUN STATUS |  | IDLERUNNING
3P1410_1:314G212.CIN | 3P1410_1 | 3P1410 | 3-1400 | Liquefaction Unit | 314G212.CIN | g | CIN | P1410B RUN STATUS |  | IDLERUNNING
3P1410_GW2:314LZ065F.CIN | 3P1410_GW2 | 3P1410 | 3-1400 | Liquefaction Unit | 314LZ065F.CIN | lz | CIN | V1433 HHP C3 SUCT DRUM |  | N_OPENOPEN
3P1410_GW2:314LZ065H.CIN | 3P1410_GW2 | 3P1410 | 3-1400 | Liquefaction Unit | 314LZ065H.CIN | lz | CIN | V1433 HHP C3 SUCT DRUM |  | N_OPENOPEN
3P1411_1:314G215.CIN | 3P1411_1 | 3P1411 | 3-1400 | Liquefaction Unit | 314G215.CIN | g | CIN | P1411B RUN STATUS |  | IDLERUNNING
3P1431_1:314G225.CIN | 3P1431_1 | 3P1431 | 3-1400 | Liquefaction Unit | 314G225.CIN | g | CIN | P1431B RUN STATUS |  | IDLERUNNING
3P1441_GW3:314G300.CIN | 3P1441_GW3 | 3P1441 | 3-1400 | Liquefaction Unit | 314G300.CIN | g | CIN | P1441A RUN STATUS |  | IDLERUNNING
3P1442_GW3:314G302.CIN | 3P1442_GW3 | 3P1442 | 3-1400 | Liquefaction Unit | 314G302.CIN | g | CIN | P1442A RUN STATUS |  | IDLERUNNING
3P1442_GW3:314G303.CIN | 3P1442_GW3 | 3P1442 | 3-1400 | Liquefaction Unit | 314G303.CIN | g | CIN | P1442B RUN STATUS |  | IDLERUNNING
3S1413_1:314PD807.PNT | 3S1413_1 | 3S1413 | 3-1400 | Liquefaction Unit | 314PD807.PNT | pd | PNT | 3KT1410 3K1410 COMP | BAR
3S1416_1:314L750.PNT | 3S1416_1 | 3S1416 | 3-1400 | Liquefaction Unit | 314L750.PNT | l | PNT | D14002 LEVEL | %
3S1433_1:314PD907.PNT | 3S1433_1 | 3S1433 | 3-1400 | Liquefaction Unit | 314PD907.PNT | pd | PNT | 3KT1430 3K1430 COMP | BAR
3S1436_1:314L751.PNT | 3S1436_1 | 3S1436 | 3-1400 | Liquefaction Unit | 314L751.PNT | l | PNT | D14007 LEVEL | %
3T1412_1:314L831.PNT | 3T1412_1 | 3T1412 | 3-1400 | Liquefaction Unit | 314L831.PNT | l | PNT | 3KT1410 SEAL OIL TANK LEVEL | %
3T1412_1:314T801.PNT | 3T1412_1 | 3T1412 | 3-1400 | Liquefaction Unit | 314T801.PNT | t | PNT | 3KT1410 3K1410/1411 | DEG C
3T1414_3:314LC802.MEAS | 3T1414_3 | 3T1414 | 3-1400 | Liquefaction Unit | 314LC802.MEAS | lc | MEAS | 3KT1410 3K1410 COMP | %
3T1414_3:314LC802.OUT | 3T1414_3 | 3T1414 | 3-1400 | Liquefaction Unit | 314LC802.OUT | lc | OUT | 3KT1410 3K1410 COMP | %
3T1414_3:314LC802.SPT | 3T1414_3 | 3T1414 | 3-1400 | Liquefaction Unit | 314LC802.SPT | lc | SPT | 3KT1410 3K1410 COMP | %
3T1414_3:314LT802.PNT | 3T1414_3 | 3T1414 | 3-1400 | Liquefaction Unit | 314LT802.PNT | lt | PNT | 3KT1410 3K1410 COMP | %
3T1414_3:314LV802.OUT | 3T1414_3 | 3T1414 | 3-1400 | Liquefaction Unit | 314LV802.OUT | lv | OUT | 3KT1410 3K1410 COMP | %
3T1414_GW2:314LZ808AU.CIN | 3T1414_GW2 | 3T1414 | 3-1400 | Liquefaction Unit | 314LZ808AU.CIN | lz | CIN | 3KT1410 3K1410 COMP |  | N_OPENOPEN
3T1415_3:314LC801.MEAS | 3T1415_3 | 3T1415 | 3-1400 | Liquefaction Unit | 314LC801.MEAS | lc | MEAS | 3KT1410 3K1410 COMP | %
3T1415_3:314LC801.OUT | 3T1415_3 | 3T1415 | 3-1400 | Liquefaction Unit | 314LC801.OUT | lc | OUT | 3KT1410 3K1410 COMP | %
3T1415_3:314LC801.SPT | 3T1415_3 | 3T1415 | 3-1400 | Liquefaction Unit | 314LC801.SPT | lc | SPT | 3KT1410 3K1410 COMP | %
3T1415_3:314LT801.PNT | 3T1415_3 | 3T1415 | 3-1400 | Liquefaction Unit | 314LT801.PNT | lt | PNT | 3KT1410 3K1410 COMP | %
3T1415_3:314LV801.OUT | 3T1415_3 | 3T1415 | 3-1400 | Liquefaction Unit | 314LV801.OUT | lv | OUT | 3KT1410 3K1410 COMP | %
3T1415_GW2:314LZ820AU.CIN | 3T1415_GW2 | 3T1415 | 3-1400 | Liquefaction Unit | 314LZ820AU.CIN | lz | CIN | 3KT1411 3K1411 COMP |  | N_OPENOPEN
3T1432_1:314T901.PNT | 3T1432_1 | 3T1432 | 3-1400 | Liquefaction Unit | 314T901.PNT | t | PNT | 3KT1430 3K1430 COMP | DEG C
3T1433_3:314LC901.MEAS | 3T1433_3 | 3T1433 | 3-1400 | Liquefaction Unit | 314LC901.MEAS | lc | MEAS | 3KT1430 3K1430 COMP | %
3T1433_3:314LC901.OUT | 3T1433_3 | 3T1433 | 3-1400 | Liquefaction Unit | 314LC901.OUT | lc | OUT | 3KT1430 3K1430 COMP | %
3T1433_3:314LC901.SPT | 3T1433_3 | 3T1433 | 3-1400 | Liquefaction Unit | 314LC901.SPT | lc | SPT | 3KT1430 3K1430 COMP | %
3T1433_3:314LT901.PNT | 3T1433_3 | 3T1433 | 3-1400 | Liquefaction Unit | 314LT901.PNT | lt | PNT | 3KT1430 3K1430 COMP | %
3T1433_3:314LV901.OUT | 3T1433_3 | 3T1433 | 3-1400 | Liquefaction Unit | 314LV901.OUT | lv | OUT | 3KT1430 3K1430 COMP | %
3T1433_GW2:314LZ907AU.CIN | 3T1433_GW2 | 3T1433 | 3-1400 | Liquefaction Unit | 314LZ907AU.CIN | lz | CIN | 3KT1430 3K1430 COMP |  | N_OPENOPEN
3GT1401_2:314FC141.MEAS | 3GT1401_2 | 3GT1401 | 3-1400 | Liquefaction Unit | 314FC141.MEAS | fc | MEAS | 3GT1401 DRY GAS SEAL FLOW | KG/D
3GT1401_2:314FC141.OUT | 3GT1401_2 | 3GT1401 | 3-1400 | Liquefaction Unit | 314FC141.OUT | fc | OUT | 3GT1401 DRY GAS SEAL FLOW | %
3GT1401_2:314FC141.SPT | 3GT1401_2 | 3GT1401 | 3-1400 | Liquefaction Unit | 314FC141.SPT | fc | SPT | 3GT1401 DRY GAS SEAL FLOW | KG/D
3V1410_3:314FQ015.MEAS | 3V1410_3 | 3V1410 | 3-1400 | Liquefaction Unit | 314FQ015.MEAS | fq | MEAS | V1410 C1 MAKE UP | T/D
3V1410_3:314FQ015.OUT | 3V1410_3 | 3V1410 | 3-1400 | Liquefaction Unit | 314FQ015.OUT | fq | OUT | V1410 C1 MAKE UP | T
3V1410_3:314FT015.PNT | 3V1410_3 | 3V1410 | 3-1400 | Liquefaction Unit | 314FT015.PNT | ft | PNT | V1410 C1 MAKE UP | T/D
3V1410_3:314FV015.OUT | 3V1410_3 | 3V1410 | 3-1400 | Liquefaction Unit | 314FV015.OUT | fv | OUT | V1410 C1 MAKE UP | %
3V1410_1:314FI015.PNT | 3V1410_1 | 3V1410 | 3-1400 | Liquefaction Unit | 314FI015.PNT | fi | PNT | V1410 C1 PURGE | T/D
3V1401_4:314HC035.OUT | 3V1401_4 | 3V1401 | 3-1400 | Liquefaction Unit | 314HC035.OUT | hc | OUT | C1 MAKEUP TO V1411 | %
3V1401_2:314HC065.OUT | 3V1401_2 | 3V1401 | 3-1400 | Liquefaction Unit | 314HC065.OUT | hc | OUT | V1401 OVDH TO FLARE | %
3V1401_4:314HV035.OUT | 3V1401_4 | 3V1401 | 3-1400 | Liquefaction Unit | 314HV035.OUT | hv | OUT | C1 MAKE UP TO V1411 | %
3V1401_2:314HV065.OUT | 3V1401_2 | 3V1401 | 3-1400 | Liquefaction Unit | 314HV065.OUT | hv | OUT | V1401 OVHD TO FLARE | %
3V1401_1:314L067.PNT | 3V1401_1 | 3V1401 | 3-1400 | Liquefaction Unit | 314L067.PNT | l | PNT | V1401 REFLUX DRUM BTM | %
3V1401_3:314LC009.MEAS | 3V1401_3 | 3V1401 | 3-1400 | Liquefaction Unit | 314LC009.MEAS | lc | MEAS | V1401 REFLUX DRUM BTM | %
3V1401_3:314LC009.OUT | 3V1401_3 | 3V1401 | 3-1400 | Liquefaction Unit | 314LC009.OUT | lc | OUT | V1401 REFLUX DRUM BTM | %
3V1401_3:314LC009.SPT | 3V1401_3 | 3V1401 | 3-1400 | Liquefaction Unit | 314LC009.SPT | lc | SPT | V1401 REFLUX DRUM BTM | %
3V1401_3:314LT009.PNT | 3V1401_3 | 3V1401 | 3-1400 | Liquefaction Unit | 314LT009.PNT | lt | PNT | V1401 REFLUX DRUM BTM | %
3V1401_1:314P043.PNT | 3V1401_1 | 3V1401 | 3-1400 | Liquefaction Unit | 314P043.PNT | p | PNT | V 1401 OUTLET | BAR G
3V1401_1:314P182.PNT | 3V1401_1 | 3V1401 | 3-1400 | Liquefaction Unit | 314P182.PNT | p | PNT | 14HZ057A/058 SIA SYSTEM | BAR G
3V1401_1:314Q011.PNT | 3V1401_1 | 3V1401 | 3-1400 | Liquefaction Unit | 314Q011.PNT | q | PNT | GAS FR V1401 TO E1405 C1 | MOL%
3V1401_1:314Q012.PNT | 3V1401_1 | 3V1401 | 3-1400 | Liquefaction Unit | 314Q012.PNT | q | PNT | GAS FR V1401 TO E1405 C2 | MOL%
3V1401_1:314Q013.PNT | 3V1401_1 | 3V1401 | 3-1400 | Liquefaction Unit | 314Q013.PNT | q | PNT | GAS FR V1401 TO E1405 C3 | MOL%
3V1401_1:314Q014.PNT | 3V1401_1 | 3V1401 | 3-1400 | Liquefaction Unit | 314Q014.PNT | q | PNT | GAS FR V1401 TO E1405 IC4 | MOL%
3V1401_1:314Q015.PNT | 3V1401_1 | 3V1401 | 3-1400 | Liquefaction Unit | 314Q015.PNT | q | PNT | GAS FR V1401 TO E1405 NC4 | MOL%
3V1401_1:314Q016.PNT | 3V1401_1 | 3V1401 | 3-1400 | Liquefaction Unit | 314Q016.PNT | q | PNT | GAS FR V1401 TO E1405 IC5 | MOL%
3V1401_1:314Q017.PNT | 3V1401_1 | 3V1401 | 3-1400 | Liquefaction Unit | 314Q017.PNT | q | PNT | GAS FR V1401 TO E1405 NC5 | MOL%
3V1401_1:314Q018.PNT | 3V1401_1 | 3V1401 | 3-1400 | Liquefaction Unit | 314Q018.PNT | q | PNT | GAS FR V1401 TO E1405 N2 | MOL%
3V1401_1:314T163.PNT | 3V1401_1 | 3V1401 | 3-1400 | Liquefaction Unit | 314T163.PNT | t | PNT | V1401 GAS OUTLET | DEG C
3V1401_GW2:314LZ011M.COUT | 3V1401_GW2 | 3V1401 | 3-1400 | Liquefaction Unit | 314LZ011M.COUT | lz | COUT | V1401 REFLUX DRUM BTM |  | N_OPENOPEN
3V1401_GW2:314LZ011U.CIN | 3V1401_GW2 | 3V1401 | 3-1400 | Liquefaction Unit | 314LZ011U.CIN | lz | CIN | V1401 REFLUX DRUM BOTTOM |  | N_OPENOPEN
3V1410_3:314FQ016.MEAS | 3V1410_3 | 3V1410 | 3-1400 | Liquefaction Unit | 314FQ016.MEAS | fq | MEAS | V1410 C2 MAKE UP | T/D
3GT1402_2:314FC341.MEAS | 3GT1402_2 | 3GT1402 | 3-1400 | Liquefaction Unit | 314FC341.MEAS | fc | MEAS | 3GT1402 DRY GAS SEAL FLOW | KG/D
3GT1402_2:314FC341.OUT | 3GT1402_2 | 3GT1402 | 3-1400 | Liquefaction Unit | 314FC341.OUT | fc | OUT | 3GT1402 DRY GAS SEAL FLOW | %
3GT1402_2:314FC341.SPT | 3GT1402_2 | 3GT1402 | 3-1400 | Liquefaction Unit | 314FC341.SPT | fc | SPT | 3GT1402 DRY GAS SEAL FLOW | KG/D
3C1401_3:314FC750.MEAS | 3C1401_3 | 3C1401 | 3-1400 | Liquefaction Unit | 314FC750.MEAS | fc | MEAS | P2561A/B LPG/BUT REINJ TO C1401 | T/D
3C1401_3:314FC750.OUT | 3C1401_3 | 3C1401 | 3-1400 | Liquefaction Unit | 314FC750.OUT | fc | OUT | P2561A/B LPG/BUT REINJ TO C1401 | %
3C1401_3:314FC750.SPT | 3C1401_3 | 3C1401 | 3-1400 | Liquefaction Unit | 314FC750.SPT | fc | SPT | P2561A/B LPG/BUT REINJ TO C1401 | T/D
3E1404_4:314FC751.MEAS | 3E1404_4 | 3E1404 | 3-1400 | Liquefaction Unit | 314FC751.MEAS | fc | MEAS | E1405 ETHANE REINJ TUBE | T/D
3E1404_4:314FC751.OUT | 3E1404_4 | 3E1404 | 3-1400 | Liquefaction Unit | 314FC751.OUT | fc | OUT | E1405 ETHANE REINJ TUBE | %
3E1404_4:314FC751.SPT | 3E1404_4 | 3E1404 | 3-1400 | Liquefaction Unit | 314FC751.SPT | fc | SPT | E1405 ETHANE REINJ TUBE | T/D
3V1410_3:314FQ016.OUT | 3V1410_3 | 3V1410 | 3-1400 | Liquefaction Unit | 314FQ016.OUT | fq | OUT | V1410 C2 MAKE UP | T
3V1410_3:314FT016.PNT | 3V1410_3 | 3V1410 | 3-1400 | Liquefaction Unit | 314FT016.PNT | ft | PNT | V1410 C2 MAKE UP | T/D
3V1410_3:314FV016.OUT | 3V1410_3 | 3V1410 | 3-1400 | Liquefaction Unit | 314FV016.OUT | fv | OUT | V1410 C2 MAKE UP | %
3V1410_3:314FC016.MEAS | 3V1410_3 | 3V1410 | 3-1400 | Liquefaction Unit | 314FC016.MEAS | fc | MEAS | V1410 C2 MAKEUP | T/D
3V1410_3:314FC016.OUT | 3V1410_3 | 3V1410 | 3-1400 | Liquefaction Unit | 314FC016.OUT | fc | OUT | V1410 C2 MAKEUP | %
3V1410_3:314FC016.SPT | 3V1410_3 | 3V1410 | 3-1400 | Liquefaction Unit | 314FC016.SPT | fc | SPT | V1410 C2 MAKEUP | T/D
3V1433_3:314FQ017.MEAS | 3V1433_3 | 3V1433 | 3-1400 | Liquefaction Unit | 314FQ017.MEAS | fq | MEAS | V1410 C3 M/U FROM V1433 | T/D
3V1433_3:314FQ017.OUT | 3V1433_3 | 3V1433 | 3-1400 | Liquefaction Unit | 314FQ017.OUT | fq | OUT | V1410 C3 M/U FROM V1433 | T
3V1433_3:314FC017.MEAS | 3V1433_3 | 3V1433 | 3-1400 | Liquefaction Unit | 314FC017.MEAS | fc | MEAS | V1410 C3 M/U FROM V1433 | T/D
3V1433_3:314FC017.OUT | 3V1433_3 | 3V1433 | 3-1400 | Liquefaction Unit | 314FC017.OUT | fc | OUT | V1410 C3 M/U FROM V1433 | %
3V1433_3:314FC017.SPT | 3V1433_3 | 3V1433 | 3-1400 | Liquefaction Unit | 314FC017.SPT | fc | SPT | V1410 C3 M/U FROM V1433 | T/D
3V1433_3:314FV017.OUT | 3V1433_3 | 3V1433 | 3-1400 | Liquefaction Unit | 314FV017.OUT | fv | OUT | V1410 C3 M/U FROM V1433 | %
3V1410_3:314FQ018.MEAS | 3V1410_3 | 3V1410 | 3-1400 | Liquefaction Unit | 314FQ018.MEAS | fq | MEAS | V1410 N2 MAKE UP | T/D
3V1410_1:314L019.PNT | 3V1410_1 | 3V1410 | 3-1400 | Liquefaction Unit | 314L019.PNT | l | PNT | V1410 LP MR SUCT DRUM | %
3V1410_GW2:314LZ010.PNT | 3V1410_GW2 | 3V1410 | 3-1400 | Liquefaction Unit | 314LZ010.PNT | lz | PNT | V1410 LP MR SUCT DRUM | %
3V1410_GW2:314LZ014.PNT | 3V1410_GW2 | 3V1410 | 3-1400 | Liquefaction Unit | 314LZ014.PNT | lz | PNT | V1410 LP MR SUCT DRUM | %
3V1410_1:314T056.PNT | 3V1410_1 | 3V1410 | 3-1400 | Liquefaction Unit | 314T056.PNT | t | PNT | V1410 LP MR INLET | DEG C
3V1410_GW2:314LZ020U.CIN | 3V1410_GW2 | 3V1410 | 3-1400 | Liquefaction Unit | 314LZ020U.CIN | lz | CIN | V1410 LP MR SUCT DRUM |  | N_OPENOPEN
3V1410_GW2:314PZ050M.COUT | 3V1410_GW2 | 3V1410 | 3-1400 | Liquefaction Unit | 314PZ050M.COUT | pz | COUT | 14FRCQ018 DIFF PRESS |  | N_OPENOPEN
3V1410_GW2:314PZ050U.CIN | 3V1410_GW2 | 3V1410 | 3-1400 | Liquefaction Unit | 314PZ050U.CIN | pz | CIN | 14FRCQ018 DIFF PRESS |  | N_OPENOPEN
3V1410_GW2:314UZ851U.CIN | 3V1410_GW2 | 3V1410 | 3-1400 | Liquefaction Unit | 314UZ851U.CIN | uz | CIN | 14UIC852 TRIP OUTPUT |  | N_OPENOPEN
3V1411_4:314HC036.OUT | 3V1411_4 | 3V1411 | 3-1400 | Liquefaction Unit | 314HC036.OUT | hc | OUT | V1411 INLET BYPASS VLV | %
3V1411_4:314HC041.OUT | 3V1411_4 | 3V1411 | 3-1400 | Liquefaction Unit | 314HC041.OUT | hc | OUT | V1411 MAIN INLET VALVE | %
3V1411_4:314HV036.OUT | 3V1411_4 | 3V1411 | 3-1400 | Liquefaction Unit | 314HV036.OUT | hv | OUT | V1411 INLET BYPASSVLV | %
3V1411_4:314HV041.OUT | 3V1411_4 | 3V1411 | 3-1400 | Liquefaction Unit | 314HV041.OUT | hv | OUT | V1411 MAIN INLET VALVE | %
3V1411_1:314L021.PNT | 3V1411_1 | 3V1411 | 3-1400 | Liquefaction Unit | 314L021.PNT | l | PNT | V1411 MP MR SUCT DRUM | %
3V1411_GW2:314LZ070.PNT | 3V1411_GW2 | 3V1411 | 3-1400 | Liquefaction Unit | 314LZ070.PNT | lz | PNT | V1411 MP MR SUCT DRUM | %
3V1411_GW2:314LZ071.PNT | 3V1411_GW2 | 3V1411 | 3-1400 | Liquefaction Unit | 314LZ071.PNT | lz | PNT | V1411 MP MR SUCT DRUM | %
3V1411_1:314PD051.PNT | 3V1411_1 | 3V1411 | 3-1400 | Liquefaction Unit | 314PD051.PNT | pd | PNT | 14HIC036/041 DIFF PRESS | BAR
3V1411_3:314PD052.PNT | 3V1411_3 | 3V1411 | 3-1400 | Liquefaction Unit | 314PD052.PNT | pd | PNT | 14HIC036/041 DIFF PRESS | MBAR
3V1411_1:314Q025.PNT | 3V1411_1 | 3V1411 | 3-1400 | Liquefaction Unit | 314Q025.PNT | q | PNT | MR TO V1411 SUM TOTAL | MOL%
3V1411_1:314Q025A.PNT | 3V1411_1 | 3V1411 | 3-1400 | Liquefaction Unit | 314Q025A.PNT | q | PNT | MR COMP GAS I/L MW | RATIO
3V1411_1:314Q025B.PNT | 3V1411_1 | 3V1411 | 3-1400 | Liquefaction Unit | 314Q025B.PNT | q | PNT | V1420 HP MR SEPARATOR | G/MOL
3V1411_1:314Q026.PNT | 3V1411_1 | 3V1411 | 3-1400 | Liquefaction Unit | 314Q026.PNT | q | PNT | MR TO V1411 N2 | MOL%
3V1411_1:314Q027.PNT | 3V1411_1 | 3V1411 | 3-1400 | Liquefaction Unit | 314Q027.PNT | q | PNT | MR TO V1411 C1 | MOL%
3V1411_1:314Q028.PNT | 3V1411_1 | 3V1411 | 3-1400 | Liquefaction Unit | 314Q028.PNT | q | PNT | MR TO V1411 C2 | MOL%
3V1411_1:314Q029.PNT | 3V1411_1 | 3V1411 | 3-1400 | Liquefaction Unit | 314Q029.PNT | q | PNT | MR TO V1411 C3 | MOL%
3V1411_1:314Q030.PNT | 3V1411_1 | 3V1411 | 3-1400 | Liquefaction Unit | 314Q030.PNT | q | PNT | MR TO V1411 C4+ | MOL%
3V1411_1:314T054.PNT | 3V1411_1 | 3V1411 | 3-1400 | Liquefaction Unit | 314T054.PNT | t | PNT | V1411 MP MR SUCT INLET | DEG C
3V1411_1:314G014C.CIN | 3V1411_1 | 3V1411 | 3-1400 | Liquefaction Unit | 314G014C.CIN | g | CIN | V1411 INLET BYPASS HIC036 |  | N_CLOSEDCLOSED
3V1411_1:314G015C.CIN | 3V1411_1 | 3V1411 | 3-1400 | Liquefaction Unit | 314G015C.CIN | g | CIN | V1411 MAIN INLET HIC041 |  | N_CLOSEDCLOSED
3V1411_1:314G015O.CIN | 3V1411_1 | 3V1411 | 3-1400 | Liquefaction Unit | 314G015O.CIN | g | CIN | V1411 MAIN INLET HIC041 |  | N_OPENOPEN
3V1411_1:314GB015O.CIN | 3V1411_1 | 3V1411 | 3-1400 | Liquefaction Unit | 314GB015O.CIN | gb | CIN | V1411 MAIN INLET HIC041 ALM BLK |  | N_OPENOPEN
3V1411_GW2:314LZ022A.CIN | 3V1411_GW2 | 3V1411 | 3-1400 | Liquefaction Unit | 314LZ022A.CIN | lz | CIN | V1411 MP MR SUCTDRUM |  | N_OPENOPEN
3V1411_GW2:314LZ022S.CIN | 3V1411_GW2 | 3V1411 | 3-1400 | Liquefaction Unit | 314LZ022S.CIN | lz | CIN | V1411 MP MR SUCT DRUM |  | N_OPENOPEN
3V1411_GW2:314LZ022U.CIN | 3V1411_GW2 | 3V1411 | 3-1400 | Liquefaction Unit | 314LZ022U.CIN | lz | CIN | V1411 MP MR SUCT DRUM |  | N_OPENOPEN
3V1412_1:314L023.PNT | 3V1412_1 | 3V1412 | 3-1400 | Liquefaction Unit | 314L023.PNT | l | PNT | V1412 HP MR SUCT DRUM | %
3V1412_GW2:314LZ072.PNT | 3V1412_GW2 | 3V1412 | 3-1400 | Liquefaction Unit | 314LZ072.PNT | lz | PNT | V1412 HP MR SUCT DRUM | %
3V1412_GW2:314LZ073.PNT | 3V1412_GW2 | 3V1412 | 3-1400 | Liquefaction Unit | 314LZ073.PNT | lz | PNT | V1412 HP MR SUCT DRUM | %
3V1412_1:314T057.PNT | 3V1412_1 | 3V1412 | 3-1400 | Liquefaction Unit | 314T057.PNT | t | PNT | V1412 HP MR INLET | DEG C
3V1412_GW2:314LZ024A.CIN | 3V1412_GW2 | 3V1412 | 3-1400 | Liquefaction Unit | 314LZ024A.CIN | lz | CIN | V1412 HP MR SUCTDRUM |  | N_OPENOPEN
3V1412_GW2:314LZ024S.CIN | 3V1412_GW2 | 3V1412 | 3-1400 | Liquefaction Unit | 314LZ024S.CIN | lz | CIN | V1412 HP MR SUCT DRUM |  | N_OPENOPEN
3V1412_GW2:314LZ024U.CIN | 3V1412_GW2 | 3V1412 | 3-1400 | Liquefaction Unit | 314LZ024U.CIN | lz | CIN | V1412 HP MR SUCT DRUM |  | N_OPENOPEN
3V1413_1:314F116.PNT | 3V1413_1 | 3V1413 | 3-1400 | Liquefaction Unit | 314F116.PNT | f | PNT | V1413 HP FUEL GAS OUTLET | T/D
3V1413_1:314FQ116.MEAS | 3V1413_1 | 3V1413 | 3-1400 | Liquefaction Unit | 314FQ116.MEAS | fq | MEAS | V1413 HP FUEL GAS OUTLET | BARG
3V1413_1:314FQ116.OUT | 3V1413_1 | 3V1413 | 3-1400 | Liquefaction Unit | 314FQ116.OUT | fq | OUT | V1413 HP FUEL GAS OUTLET | T
3V1413_1:314L060.PNT | 3V1413_1 | 3V1413 | 3-1400 | Liquefaction Unit | 314L060.PNT | l | PNT | V1413 HP FG KO DRUM | %
3V1413_1:314P114.PNT | 3V1413_1 | 3V1413 | 3-1400 | Liquefaction Unit | 314P114.PNT | p | PNT | V1413 HP FG KO DRUM OUTLET | BAR G
3V1413_1:314T115.PNT | 3V1413_1 | 3V1413 | 3-1400 | Liquefaction Unit | 314T115.PNT | t | PNT | V1413 HP FG KO DRUM OUTLET | DEG C
3V1415_1:314L816.PNT | 3V1415_1 | 3V1415 | 3-1400 | Liquefaction Unit | 314L816.PNT | l | PNT | 3KT1410 3K1410 COMP | %
3V1415_1:314L828.PNT | 3V1415_1 | 3V1415 | 3-1400 | Liquefaction Unit | 314L828.PNT | l | PNT | 3KT1410 3K1410 COMP | %
3V1415_3:314LC814.MEAS | 3V1415_3 | 3V1415 | 3-1400 | Liquefaction Unit | 314LC814.MEAS | lc | MEAS | 3KT1430 3K1430 COMP | BAR
3V1415_3:314LC814.SPT | 3V1415_3 | 3V1415 | 3-1400 | Liquefaction Unit | 314LC814.SPT | lc | SPT | 3KT1430 3K1430 COMP | BAR
3V1415_3:314LC826.MEAS | 3V1415_3 | 3V1415 | 3-1400 | Liquefaction Unit | 314LC826.MEAS | lc | MEAS | 3KT1410 3K1410 COMP | %
3V1415_3:314LC826.SPT | 3V1415_3 | 3V1415 | 3-1400 | Liquefaction Unit | 314LC826.SPT | lc | SPT | 3KT1410 3K1410 COMP | %
3V1415_3:314LT814.PNT | 3V1415_3 | 3V1415 | 3-1400 | Liquefaction Unit | 314LT814.PNT | lt | PNT | 3KT1410 3K1410 COMP | %
3V1415_3:314LT826.PNT | 3V1415_3 | 3V1415 | 3-1400 | Liquefaction Unit | 314LT826.PNT | lt | PNT | 3KT1410 3K1410 COMP | %
3V1415_3:314LV814.OUT | 3V1415_3 | 3V1415 | 3-1400 | Liquefaction Unit | 314LV814.OUT | lv | OUT | 3KT1410 3K1410 COMP | %
3V1415_3:314LV826.OUT | 3V1415_3 | 3V1415 | 3-1400 | Liquefaction Unit | 314LV826.OUT | lv | OUT | 3KT1410 3K1410 COMP | %
3V1415_3:314LY814.OUT | 3V1415_3 | 3V1415 | 3-1400 | Liquefaction Unit | 314LY814.OUT | ly | OUT | 3KT1410 3K1410 COMP | %
3V1415_3:314LY826.OUT | 3V1415_3 | 3V1415 | 3-1400 | Liquefaction Unit | 314LY826.OUT | ly | OUT | 3KT1410 3K1410 COMP | %
3V1415_1:314PD828.PNT | 3V1415_1 | 3V1415 | 3-1400 | Liquefaction Unit | 314PD828.PNT | pd | PNT | 3KT1410 3K1410 COMP | BAR
3V1415_1:314PD840.PNT | 3V1415_1 | 3V1415 | 3-1400 | Liquefaction Unit | 314PD840.PNT | pd | PNT | 3KT1410 3K1410 COMP | BAR
3V1415_GW3:314G831C.CIN | 3V1415_GW3 | 3V1415 | 3-1400 | Liquefaction Unit | 314G831C.CIN | g | CIN | 3KT1410 3K1410 COMP |  | N-CLOSEDCLOSED
3V1415_GW3:314G831O.CIN | 3V1415_GW3 | 3V1415 | 3-1400 | Liquefaction Unit | 314G831O.CIN | g | CIN | 3KT1410 3K1410 COMP |  | N-OPENOPEN
3V1415_GW3:314G832C.CIN | 3V1415_GW3 | 3V1415 | 3-1400 | Liquefaction Unit | 314G832C.CIN | g | CIN | 3KT1410 3K1410 COMP |  | N-CLOSEDCLOSED
3V1415_GW3:314G832O.CIN | 3V1415_GW3 | 3V1415 | 3-1400 | Liquefaction Unit | 314G832O.CIN | g | CIN | 3KT1410 3K1410 COMP |  | N-OPENOPEN
3V1415_GW3:314UZ831.CIN | 3V1415_GW3 | 3V1415 | 3-1400 | Liquefaction Unit | 314UZ831.CIN | uz | CIN | FEED GAS TO FWW |  | OPENCLOSE
3E1404_3:314FC752.MEAS | 3E1404_3 | 3E1404 | 3-1400 | Liquefaction Unit | 314FC752.MEAS | fc | MEAS | E1405 ETHANE REINJ TUBE | T/D
3E1404_3:314FC752.OUT | 3E1404_3 | 3E1404 | 3-1400 | Liquefaction Unit | 314FC752.OUT | fc | OUT | E1405 ETHANE REINJ TUBE | %
3E1404_3:314FC752.SPT | 3E1404_3 | 3E1404 | 3-1400 | Liquefaction Unit | 314FC752.SPT | fc | SPT | E1405 ETHANE REINJ TUBE | T/D
3V1410_3:314FQ018.OUT | 3V1410_3 | 3V1410 | 3-1400 | Liquefaction Unit | 314FQ018.OUT | fq | OUT | V1410 N2 MAKE UP | T
3V1410_3:314FC018.MEAS | 3V1410_3 | 3V1410 | 3-1400 | Liquefaction Unit | 314FC018.MEAS | fc | MEAS | V1410 N2 MAKE UP | T/D
3V1420_4:314HC050.OUT | 3V1420_4 | 3V1420 | 3-1400 | Liquefaction Unit | 314HC050.OUT | hc | OUT | V1420 OUTLET DEPRESS VLV | %
3V1420_4:314HV050.OUT | 3V1420_4 | 3V1420 | 3-1400 | Liquefaction Unit | 314HV050.OUT | hv | OUT | V1420 OUTLET DEPRESS VLV | %
3V1420_3:314HV129.OUT | 3V1420_3 | 3V1420 | 3-1400 | Liquefaction Unit | 314HV129.OUT | hv | OUT | V1420 DRAIN VALVE OUTLET | %
3V1420_3:314LT036.PNT | 3V1420_3 | 3V1420 | 3-1400 | Liquefaction Unit | 314LT036.PNT | lt | PNT | V1420 HP MR SEPARATOR | %
3V1420_1:314P074.PNT | 3V1420_1 | 3V1420 | 3-1400 | Liquefaction Unit | 314P074.PNT | p | PNT | V1420 HP MR SEP OUTLET | BAR G
3V1420_GW2:314LZ038M.COUT | 3V1420_GW2 | 3V1420 | 3-1400 | Liquefaction Unit | 314LZ038M.COUT | lz | COUT | V1420 HP MP SEPARATOR |  | N_OPENOPEN
3V1420_GW2:314LZ038U.CIN | 3V1420_GW2 | 3V1420 | 3-1400 | Liquefaction Unit | 314LZ038U.CIN | lz | CIN | V1420 HP MP SEPARATOR |  | N_OPENOPEN
3V1420_GW2:314UZ720.CIN | 3V1420_GW2 | 3V1420 | 3-1400 | Liquefaction Unit | 314UZ720.CIN | uz | CIN | V1420 LIQ C2 MAKEUP TRIP |  | N_OPENOPEN
3V1424_3:314LC822.MEAS | 3V1424_3 | 3V1424 | 3-1400 | Liquefaction Unit | 314LC822.MEAS | lc | MEAS | 3KT1410 3K1410 COMP | %
3V1424_3:314LC822.SPT | 3V1424_3 | 3V1424 | 3-1400 | Liquefaction Unit | 314LC822.SPT | lc | SPT | 3KT1410 3K1410 COMP | %
3V1424_3:314LC824.MEAS | 3V1424_3 | 3V1424 | 3-1400 | Liquefaction Unit | 314LC824.MEAS | lc | MEAS | 3KT1430 3K1430 COMP | %
3V1424_3:314LC824.SPT | 3V1424_3 | 3V1424 | 3-1400 | Liquefaction Unit | 314LC824.SPT | lc | SPT | 3KT1430 3K1430 COMP | %
3V1424_3:314LT822.PNT | 3V1424_3 | 3V1424 | 3-1400 | Liquefaction Unit | 314LT822.PNT | lt | PNT | 3KT1410 3K1410 COMP | %
3V1424_3:314LT824.PNT | 3V1424_3 | 3V1424 | 3-1400 | Liquefaction Unit | 314LT824.PNT | lt | PNT | 3KT1410 3K1410 COMP | %
3V1424_3:314LV822.OUT | 3V1424_3 | 3V1424 | 3-1400 | Liquefaction Unit | 314LV822.OUT | lv | OUT | 3KT1410 3K1410 COMP | %
3V1424_3:314LV824.OUT | 3V1424_3 | 3V1424 | 3-1400 | Liquefaction Unit | 314LV824.OUT | lv | OUT | 3KT1410 3K1410 COMP | %
3V1424_3:314LY822.OUT | 3V1424_3 | 3V1424 | 3-1400 | Liquefaction Unit | 314LY822.OUT | ly | OUT | 3KT1410 3K1410 COMP | %
3V1424_3:314LY824.OUT | 3V1424_3 | 3V1424 | 3-1400 | Liquefaction Unit | 314LY824.OUT | ly | OUT | 3KT1410 3K1410 COMP | %
3V1430_2:314HC054.OUT | 3V1430_2 | 3V1430 | 3-1400 | Liquefaction Unit | 314HC054.OUT | hc | OUT | K1430 MAIN INLET VALVE | %
3V1430_2:314HC055.OUT | 3V1430_2 | 3V1430 | 3-1400 | Liquefaction Unit | 314HC055.OUT | hc | OUT | K1430 INLET BYPASS VLV | %
3V1430_2:314HV054.OUT | 3V1430_2 | 3V1430 | 3-1400 | Liquefaction Unit | 314HV054.OUT | hv | OUT | V1430 MAIN INLET VALVE | %
3V1430_2:314HV055.OUT | 3V1430_2 | 3V1430 | 3-1400 | Liquefaction Unit | 314HV055.OUT | hv | OUT | V1430 INLET BYPASS VLV | %
3V1430_1:314L040.PNT | 3V1430_1 | 3V1430 | 3-1400 | Liquefaction Unit | 314L040.PNT | l | PNT | V1430 LP C3 SUCT DRUM | %
3V1430_GW2:314LZ037.PNT | 3V1430_GW2 | 3V1430 | 3-1400 | Liquefaction Unit | 314LZ037.PNT | lz | PNT | V1430 LP C3 SUCT DRUM | %
3V1430_GW2:314LZ039.PNT | 3V1430_GW2 | 3V1430 | 3-1400 | Liquefaction Unit | 314LZ039.PNT | lz | PNT | V1430 LP C3 SUCT DRUM | %
3V1430_1:314P076.PNT | 3V1430_1 | 3V1430 | 3-1400 | Liquefaction Unit | 314P076.PNT | p | PNT | LP C3 UPSTREAM HIC054 | BAR G
3V1430_1:314T079.PNT | 3V1430_1 | 3V1430 | 3-1400 | Liquefaction Unit | 314T079.PNT | t | PNT | LP C3 UPSTREAM M1430 | DEG C
3V1430_1:314G021C.CIN | 3V1430_1 | 3V1430 | 3-1400 | Liquefaction Unit | 314G021C.CIN | g | CIN | V1430 MAIN INLET HIC054 |  | N_CLOSEDCLOSED
3V1430_1:314G021O.CIN | 3V1430_1 | 3V1430 | 3-1400 | Liquefaction Unit | 314G021O.CIN | g | CIN | V1430 MAIN INLET HIC054 |  | N_OPENOPEN
3V1430_1:314G022C.CIN | 3V1430_1 | 3V1430 | 3-1400 | Liquefaction Unit | 314G022C.CIN | g | CIN | V1430 INLET BYPASS HIC055 |  | N_CLOSEDCLOSED
3V1430_1:314G056C.CIN | 3V1430_1 | 3V1430 | 3-1400 | Liquefaction Unit | 314G056C.CIN | g | CIN | V1430 LIQ OUTLET HIC060 |  | N_CLOSEDCLOSED
3V1430_1:314G056O.CIN | 3V1430_1 | 3V1430 | 3-1400 | Liquefaction Unit | 314G056O.CIN | g | CIN | V1430 LIQ OUTLET HIC060 |  | N_OPENOPEN
3V1430_1:314GB021O.CIN | 3V1430_1 | 3V1430 | 3-1400 | Liquefaction Unit | 314GB021O.CIN | gb | CIN | V1430 MAIN INLET HIC054 ALM BLK |  | N_OPENOPEN
3V1430_GW2:314LZ041A.CIN | 3V1430_GW2 | 3V1430 | 3-1400 | Liquefaction Unit | 314LZ041A.CIN | lz | CIN | V1430 LP C3 SUCTDRUM |  | N_OPENOPEN
3V1430_GW2:314LZ041S.CIN | 3V1430_GW2 | 3V1430 | 3-1400 | Liquefaction Unit | 314LZ041S.CIN | lz | CIN | V1430 LP C3 SUCT DRUM |  | N_OPENOPEN
3V1430_GW2:314LZ041U.CIN | 3V1430_GW2 | 3V1430 | 3-1400 | Liquefaction Unit | 314LZ041U.CIN | lz | CIN | V1430 LP C3 SUCT DRUM |  | N_OPENOPEN
3V1431_2:314HC056.OUT | 3V1431_2 | 3V1431 | 3-1400 | Liquefaction Unit | 314HC056.OUT | hc | OUT | K1431 MAIN INLET VALVE | %
3V1431_3:314HC120.OUT | 3V1431_3 | 3V1431 | 3-1400 | Liquefaction Unit | 314HC120.OUT | hc | OUT | V1431 INLET BYPASS VLV | %
3V1431_2:314HV056.OUT | 3V1431_2 | 3V1431 | 3-1400 | Liquefaction Unit | 314HV056.OUT | hv | OUT | V1431 MAIN INLET VALVE | %
3V1431_3:314HV120.OUT | 3V1431_3 | 3V1431 | 3-1400 | Liquefaction Unit | 314HV120.OUT | hv | OUT | V1431 INLET BYPASS VLV | %
3V1431_3:314LC042.MEAS | 3V1431_3 | 3V1431 | 3-1400 | Liquefaction Unit | 314LC042.MEAS | lc | MEAS | V1431 MP C3 SUCT DRUM | %
3V1431_3:314LC042.OUT | 3V1431_3 | 3V1431 | 3-1400 | Liquefaction Unit | 314LC042.OUT | lc | OUT | V1431 MP C3 SUCT DRUM | %
3V1431_3:314LC042.SPT | 3V1431_3 | 3V1431 | 3-1400 | Liquefaction Unit | 314LC042.SPT | lc | SPT | V1431 MP C3 SUCT DRUM | %
3V1431_3:314LT042.PNT | 3V1431_3 | 3V1431 | 3-1400 | Liquefaction Unit | 314LT042.PNT | lt | PNT | V1431 MP C3 SUCT DRUM | %
3V1431_3:314LV042.OUT | 3V1431_3 | 3V1431 | 3-1400 | Liquefaction Unit | 314LV042.OUT | lv | OUT | V1431 MP C3 SUCT DRUM | %
3V1431_GW2:314LZ068.PNT | 3V1431_GW2 | 3V1431 | 3-1400 | Liquefaction Unit | 314LZ068.PNT | lz | PNT | V1431 MP C3 SUCT DRUM | %
3V1431_GW2:314LZ069.PNT | 3V1431_GW2 | 3V1431 | 3-1400 | Liquefaction Unit | 314LZ069.PNT | lz | PNT | V1431 MP C3 SUCT DRUM | %
3V1431_1:314T082.PNT | 3V1431_1 | 3V1431 | 3-1400 | Liquefaction Unit | 314T082.PNT | t | PNT | MP C3 UPSTREAM M1431 | DEG C
3V1431_1:314G023C.CIN | 3V1431_1 | 3V1431 | 3-1400 | Liquefaction Unit | 314G023C.CIN | g | CIN | V1431 MAIN INLET HIC056 |  | N_CLOSEDCLOSED
3V1431_1:314G023O.CIN | 3V1431_1 | 3V1431 | 3-1400 | Liquefaction Unit | 314G023O.CIN | g | CIN | V1431 MAIN INLET HIC056 |  | N_OPENOPEN
3V1431_1:314G053C.CIN | 3V1431_1 | 3V1431 | 3-1400 | Liquefaction Unit | 314G053C.CIN | g | CIN | V1431 INLET BYPASS HIC120 |  | N_CLOSEDCLOSED
3V1431_1:314GB023O.CIN | 3V1431_1 | 3V1431 | 3-1400 | Liquefaction Unit | 314GB023O.CIN | gb | CIN | V1431 MAIN INLET HIC056 ALM BLK |  | N_OPENOPEN
3V1431_GW2:314LZ043A.CIN | 3V1431_GW2 | 3V1431 | 3-1400 | Liquefaction Unit | 314LZ043A.CIN | lz | CIN | V1431 MP C3 SUCTDRUM |  | N_OPENOPEN
3V1431_GW2:314LZ043S.CIN | 3V1431_GW2 | 3V1431 | 3-1400 | Liquefaction Unit | 314LZ043S.CIN | lz | CIN | V1431 MP C3 SUCT DRUM |  | N_OPENOPEN
3V1431_GW2:314LZ043U.CIN | 3V1431_GW2 | 3V1431 | 3-1400 | Liquefaction Unit | 314LZ043U.CIN | lz | CIN | V1431 MP C3 SUCT DRUM |  | N_OPENOPEN
3V1432_2:314HC062.OUT | 3V1432_2 | 3V1432 | 3-1400 | Liquefaction Unit | 314HC062.OUT | hc | OUT | K1432 MAIN INLET VALVE | %
3V1432_3:314HC121.OUT | 3V1432_3 | 3V1432 | 3-1400 | Liquefaction Unit | 314HC121.OUT | hc | OUT | V1432 INLET BYPASSVLV | %
3V1432_2:314HV062.OUT | 3V1432_2 | 3V1432 | 3-1400 | Liquefaction Unit | 314HV062.OUT | hv | OUT | V1432 MAIN INLET VALVE | %
3V1432_3:314HV121.OUT | 3V1432_3 | 3V1432 | 3-1400 | Liquefaction Unit | 314HV121.OUT | hv | OUT | V1432 INLET BYPASSVLV | %
3V1432_3:314LC045.MEAS | 3V1432_3 | 3V1432 | 3-1400 | Liquefaction Unit | 314LC045.MEAS | lc | MEAS | V1432 HP C3 SUCT DRUM | %
3V1432_3:314LC045.OUT | 3V1432_3 | 3V1432 | 3-1400 | Liquefaction Unit | 314LC045.OUT | lc | OUT | V1432 HP C3 SUCT DRUM | %
3V1432_3:314LC045.SPT | 3V1432_3 | 3V1432 | 3-1400 | Liquefaction Unit | 314LC045.SPT | lc | SPT | V1432 HP C3 SUCT DRUM | %
3V1432_3:314LT045.PNT | 3V1432_3 | 3V1432 | 3-1400 | Liquefaction Unit | 314LT045.PNT | lt | PNT | V1432 HP C3 SUCT DRUM | %
3V1432_3:314LV045.OUT | 3V1432_3 | 3V1432 | 3-1400 | Liquefaction Unit | 314LV045.OUT | lv | OUT | V1432 HP C3 SUCT DRUM | %
3V1432_GW2:314LZ055.PNT | 3V1432_GW2 | 3V1432 | 3-1400 | Liquefaction Unit | 314LZ055.PNT | lz | PNT | V1432 HP C3 SUCT DRUM | %
3V1432_GW2:314LZ058.PNT | 3V1432_GW2 | 3V1432 | 3-1400 | Liquefaction Unit | 314LZ058.PNT | lz | PNT | V1432 HP C3 SUCT DRUM | %
3V1432_1:314P181.PNT | 3V1432_1 | 3V1432 | 3-1400 | Liquefaction Unit | 314P181.PNT | p | PNT | 14HIC050A SIA SYSTEM | BAR G
3V1432_1:314T087.PNT | 3V1432_1 | 3V1432 | 3-1400 | Liquefaction Unit | 314T087.PNT | t | PNT | HP C3 UPSTREAM M1432 | DEG C
3V1432_1:314G026C.CIN | 3V1432_1 | 3V1432 | 3-1400 | Liquefaction Unit | 314G026C.CIN | g | CIN | V1432 MAIN INLET HIC062 |  | N_CLOSEDCLOSED
3V1432_1:314G026O.CIN | 3V1432_1 | 3V1432 | 3-1400 | Liquefaction Unit | 314G026O.CIN | g | CIN | V1432 MAIN INLET HIC062 |  | N_OPENOPEN
3V1432_1:314G054C.CIN | 3V1432_1 | 3V1432 | 3-1400 | Liquefaction Unit | 314G054C.CIN | g | CIN | V1432 INLET BYPASS HIC121 |  | N_CLOSEDCLOSED
3V1432_1:314GB026O.CIN | 3V1432_1 | 3V1432 | 3-1400 | Liquefaction Unit | 314GB026O.CIN | gb | CIN | V1432 MAIN INLET HIC062 ALM BLK |  | N_OPENOPEN
3V1432_GW2:314LZ046A.CIN | 3V1432_GW2 | 3V1432 | 3-1400 | Liquefaction Unit | 314LZ046A.CIN | lz | CIN | V1432 HP C3 SUCTDRUM |  | N_OPENOPEN
3V1432_GW2:314LZ046S.CIN | 3V1432_GW2 | 3V1432 | 3-1400 | Liquefaction Unit | 314LZ046S.CIN | lz | CIN | V1432 HP C3 SUCT DRUM |  | N_OPENOPEN
3V1432_GW2:314LZ046U.CIN | 3V1432_GW2 | 3V1432 | 3-1400 | Liquefaction Unit | 314LZ046U.CIN | lz | CIN | V1432 HP C3 SUCT DRUM |  | N_OPENOPEN
3V1410_3:314FC018.OUT | 3V1410_3 | 3V1410 | 3-1400 | Liquefaction Unit | 314FC018.OUT | fc | OUT | V1410 N2 MAKE UP | %
3V1410_3:314FC018.SPT | 3V1410_3 | 3V1410 | 3-1400 | Liquefaction Unit | 314FC018.SPT | fc | SPT | V1410 N2 MAKE UP | T/D
3V1410_3:314FT018A.PNT | 3V1410_3 | 3V1410 | 3-1400 | Liquefaction Unit | 314FT018A.PNT | ft | PNT | V1410 N2 MAKE UP | T/D
3V1410_3:314FV018.OUT | 3V1410_3 | 3V1410 | 3-1400 | Liquefaction Unit | 314FV018.OUT | fv | OUT | V1410 N2 MAKE UP | %
3V1410_1:314F018.PNT | 3V1410_1 | 3V1410 | 3-1400 | Liquefaction Unit | 314F018.PNT | f | PNT | V1410 N2 MAKE UP BY-PASS | T/D
3V1433_3:314FT017A.PNT | 3V1433_3 | 3V1433 | 3-1400 | Liquefaction Unit | 314FT017A.PNT | ft | PNT | V1433 C3 MAKE UP | T/D
3V1433_1:314F017.PNT | 3V1433_1 | 3V1433 | 3-1400 | Liquefaction Unit | 314F017.PNT | f | PNT | V1433 C3 MAKE UP BY-PASS | T/D
3E1406_3:314FS001.OUT | 3E1406_3 | 3E1406 | 3-1400 | Liquefaction Unit | 314FS001.OUT | fs | OUT |  | T/D
3V1433_2:314HC064.OUT | 3V1433_2 | 3V1433 | 3-1400 | Liquefaction Unit | 314HC064.OUT | hc | OUT | K1433 MAIN INLET VALVE | %
3V1433_3:314HC122.OUT | 3V1433_3 | 3V1433 | 3-1400 | Liquefaction Unit | 314HC122.OUT | hc | OUT | V1433 INLET BYPASS VLV | %
3V1433_2:314HV064.OUT | 3V1433_2 | 3V1433 | 3-1400 | Liquefaction Unit | 314HV064.OUT | hv | OUT | V1433 MAIN INLET VALVE | %
3V1433_3:314HV122.OUT | 3V1433_3 | 3V1433 | 3-1400 | Liquefaction Unit | 314HV122.OUT | hv | OUT | V1432 INLET BYPASS VLV | %
3V1433_3:314LC047.MEAS | 3V1433_3 | 3V1433 | 3-1400 | Liquefaction Unit | 314LC047.MEAS | lc | MEAS | V1433 HHP C3 SUCT DRUM | %
3V1433_3:314LC047.OUT | 3V1433_3 | 3V1433 | 3-1400 | Liquefaction Unit | 314LC047.OUT | lc | OUT | V1433 HHP C3 SUCT DRUM | %
3V1433_3:314LC047.SPT | 3V1433_3 | 3V1433 | 3-1400 | Liquefaction Unit | 314LC047.SPT | lc | SPT | V1433 HHP C3 SUCT DRUM | %
3V1433_3:314LT047.PNT | 3V1433_3 | 3V1433 | 3-1400 | Liquefaction Unit | 314LT047.PNT | lt | PNT | V1433 HHP C3 SUCT DRUM | %
3V1433_3:314LV047.OUT | 3V1433_3 | 3V1433 | 3-1400 | Liquefaction Unit | 314LV047.OUT | lv | OUT | V1433 HHP C3 SUCT DRUM | %
3V1433_GW2:314LZ061.PNT | 3V1433_GW2 | 3V1433 | 3-1400 | Liquefaction Unit | 314LZ061.PNT | lz | PNT | V1433 HHP C3 SUCT DRUM | %
3V1433_1:314P186.PNT | 3V1433_1 | 3V1433 | 3-1400 | Liquefaction Unit | 314P186.PNT | p | PNT | HZ086/PICA103A SIA | BAR G
3V1433_1:314T152.PNT | 3V1433_1 | 3V1433 | 3-1400 | Liquefaction Unit | 314T152.PNT | t | PNT | HHP C3 UPSTREAM M1433 | DEG C
3V1433_1:314G027C.CIN | 3V1433_1 | 3V1433 | 3-1400 | Liquefaction Unit | 314G027C.CIN | g | CIN | V1433 MAIN INLET HIC064 |  | N_CLOSEDCLOSED
3V1433_1:314G027O.CIN | 3V1433_1 | 3V1433 | 3-1400 | Liquefaction Unit | 314G027O.CIN | g | CIN | V1433 MAIN INLET HIC064 |  | N_OPENOPEN
3V1433_1:314G055C.CIN | 3V1433_1 | 3V1433 | 3-1400 | Liquefaction Unit | 314G055C.CIN | g | CIN | V1433 INLET BYPASS HIC122 |  | N_CLOSEDCLOSED
3V1433_1:314GB027O.CIN | 3V1433_1 | 3V1433 | 3-1400 | Liquefaction Unit | 314GB027O.CIN | gb | CIN | V1433 MAIN INLET HIC064 ALM BLK |  | N_OPENOPEN
3V1433_GW2:314LZ048A.CIN | 3V1433_GW2 | 3V1433 | 3-1400 | Liquefaction Unit | 314LZ048A.CIN | lz | CIN | V1433 HHP C3 SUCTDRUM |  | N_OPENOPEN
3V1433_GW2:314LZ048S.CIN | 3V1433_GW2 | 3V1433 | 3-1400 | Liquefaction Unit | 314LZ048S.CIN | lz | CIN | V1433 HP C3 SUCT DRUM |  | N_OPENOPEN
3V1433_GW2:314LZ048U.CIN | 3V1433_GW2 | 3V1433 | 3-1400 | Liquefaction Unit | 314LZ048U.CIN | lz | CIN | V1433 HP C3 SUCT DRUM |  | N_OPENOPEN
3V1434_3:314HS089.OUT | 3V1434_3 | 3V1434 | 3-1400 | Liquefaction Unit | 314HS089.OUT | hs | OUT | V1434 C3 ACCUMULATOR | %
3V1434_1:314L053.PNT | 3V1434_1 | 3V1434 | 3-1400 | Liquefaction Unit | 314L053.PNT | l | PNT | V1434 PROPANE ACCUMMULATOR | %
3V1434_1:314L054.PNT | 3V1434_1 | 3V1434 | 3-1400 | Liquefaction Unit | 314L054.PNT | l | PNT | V1434 PROPANE ACCUMMULATOR | %
3V1434_3:314LC049.MEAS | 3V1434_3 | 3V1434 | 3-1400 | Liquefaction Unit | 314LC049.MEAS | lc | MEAS | V1434 C3 CONTROLLER | %
3V1434_3:314LC049.OUT | 3V1434_3 | 3V1434 | 3-1400 | Liquefaction Unit | 314LC049.OUT | lc | OUT | V1434 C3 CONTROLLER | %
3V1434_3:314LC049.SPT | 3V1434_3 | 3V1434 | 3-1400 | Liquefaction Unit | 314LC049.SPT | lc | SPT | V1434 C3 CONTROLLER | %
3V1434_3:314LT049.PNT | 3V1434_3 | 3V1434 | 3-1400 | Liquefaction Unit | 314LT049.PNT | lt | PNT | V1434 C3 ACCUMULATOR | %
3V1434_3:314LV049.OUT | 3V1434_3 | 3V1434 | 3-1400 | Liquefaction Unit | 314LV049.OUT | lv | OUT | V1434 C3 ACCUMULATOR | %
3V1434_1:314P107.PNT | 3V1434_1 | 3V1434 | 3-1400 | Liquefaction Unit | 314P107.PNT | p | PNT | E1433 OUTLET | BAR G
3V1434_1:314P129.PNT | 3V1434_1 | 3V1434 | 3-1400 | Liquefaction Unit | 314P129.PNT | p | PNT | V1434 OUTLET | BAR G
3V1434_4:314PDC106.MEAS | 3V1434_4 | 3V1434 | 3-1400 | Liquefaction Unit | 314PDC106.MEAS | pdc | MEAS | BALANCE LINE V1434 | BAR
3V1434_4:314PDC106.OUT | 3V1434_4 | 3V1434 | 3-1400 | Liquefaction Unit | 314PDC106.OUT | pdc | OUT | BALANCE LINE V1434 | %
3V1434_4:314PDC106.SPT | 3V1434_4 | 3V1434 | 3-1400 | Liquefaction Unit | 314PDC106.SPT | pdc | SPT | BALANCE LINE V1434 | BAR
3V1434_4:314PDT106.PNT | 3V1434_4 | 3V1434 | 3-1400 | Liquefaction Unit | 314PDT106.PNT | pdt | PNT | BALANCE LINE V1434 | BAR
3V1434_4:314PDV106.OUT | 3V1434_4 | 3V1434 | 3-1400 | Liquefaction Unit | 314PDV106.OUT | pdv | OUT | BALANCE LINE V1434 | %
3V1434_1:314T105.PNT | 3V1434_1 | 3V1434 | 3-1400 | Liquefaction Unit | 314T105.PNT | t | PNT | E1433 VAPOUR OUTLET | DEG C
3V1434_1:314G065O.CIN | 3V1434_1 | 3V1434 | 3-1400 | Liquefaction Unit | 314G065O.CIN | g | CIN | V1434 OUTLET |  | N_OPENOPEN
3V1434_GW2:314HZ080U.CIN | 3V1434_GW2 | 3V1434 | 3-1400 | Liquefaction Unit | 314HZ080U.CIN | hz | CIN | V1434 LIQ OUTLET VALVE TRIP |  | N_OPENOPEN
3V1434_GW2:314HZ081U.CIN | 3V1434_GW2 | 3V1434 | 3-1400 | Liquefaction Unit | 314HZ081U.CIN | hz | CIN | V1434 DEPRESS VLV |  | N_OPENOPEN
3V1434_GW2:314HZ082U.CIN | 3V1434_GW2 | 3V1434 | 3-1400 | Liquefaction Unit | 314HZ082U.CIN | hz | CIN | V1434 LIQ OUTLET VALVE TRIP |  | N_OPENOPEN
3V1434_GW2:314UZ980U.CIN | 3V1434_GW2 | 3V1434 | 3-1400 | Liquefaction Unit | 314UZ980U.CIN | uz | CIN | 214UZ980 INTERTRIP |  | N_OPENOPEN
3V1435_1:314F117.PNT | 3V1435_1 | 3V1435 | 3-1400 | Liquefaction Unit | 314F117.PNT | f | PNT | V1435 HP FUEL GAS OUTLET | T/D
3V1435_1:314FQ117.MEAS | 3V1435_1 | 3V1435 | 3-1400 | Liquefaction Unit | 314FQ117.MEAS | fq | MEAS | V1435 HP FUEL GAS OUTLET | BARG
3V1435_1:314FQ117.OUT | 3V1435_1 | 3V1435 | 3-1400 | Liquefaction Unit | 314FQ117.OUT | fq | OUT | V1435 HP FUEL GAS OUTLET | T
3V1435_1:314L063.PNT | 3V1435_1 | 3V1435 | 3-1400 | Liquefaction Unit | 314L063.PNT | l | PNT | V1435 HP FG KO DRUM | %
3V1435_1:314P115.PNT | 3V1435_1 | 3V1435 | 3-1400 | Liquefaction Unit | 314P115.PNT | p | PNT | V1435 HP FG KO DRUM OUTLET | BAR G
3V1435_1:314T116.PNT | 3V1435_1 | 3V1435 | 3-1400 | Liquefaction Unit | 314T116.PNT | t | PNT | V1435 FG OUTLET | DEG C
3V1436_1:314G032GA.PNT | 3V1436_1 | 3V1436 | 3-1400 | Liquefaction Unit | 314G032GA.PNT | g | PNT | 214UZ451 VALVE GRAPHIC DRIVER | %
3V1436_4:314HC096.OUT | 3V1436_4 | 3V1436 | 3-1400 | Liquefaction Unit | 314HC096.OUT | hc | OUT | C3 LIQ IMPORT/ EXPORT VALVE | %
3V1436_4:314HV096.OUT | 3V1436_4 | 3V1436 | 3-1400 | Liquefaction Unit | 314HV096.OUT | hv | OUT | C3 LIQ IMPORT/ EXPORT VALVE | %
3V1436_1:314L057.PNT | 3V1436_1 | 3V1436 | 3-1400 | Liquefaction Unit | 314L057.PNT | l | PNT | V1436 C3 TRANSFER DRUM | %
3V1436_3:314PC108.MEAS | 3V1436_3 | 3V1436 | 3-1400 | Liquefaction Unit | 314PC108.MEAS | pc | MEAS | V1436 PRESS MAKEUP | BAR G
3V1436_3:314PC108.OUT | 3V1436_3 | 3V1436 | 3-1400 | Liquefaction Unit | 314PC108.OUT | pc | OUT | V1436 PRESS MAKEUP | %
3V1436_3:314PC108.SPT | 3V1436_3 | 3V1436 | 3-1400 | Liquefaction Unit | 314PC108.SPT | pc | SPT | V1436 PRESS MAKEUP | BAR G
3V1436_3:314PC109.MEAS | 3V1436_3 | 3V1436 | 3-1400 | Liquefaction Unit | 314PC109.MEAS | pc | MEAS | V1436 OUTLET TO FLARE | BAR G
3V1436_3:314PC109.OUT | 3V1436_3 | 3V1436 | 3-1400 | Liquefaction Unit | 314PC109.OUT | pc | OUT | V1436 OUTLET TO FLARE | %
3V1436_3:314PC109.SPT | 3V1436_3 | 3V1436 | 3-1400 | Liquefaction Unit | 314PC109.SPT | pc | SPT | V1436 OUTLET TO FLARE | BAR G
3V1436_3:314PT108.PNT | 3V1436_3 | 3V1436 | 3-1400 | Liquefaction Unit | 314PT108.PNT | pt | PNT | V1436 PRESS MAKEUP | BAR G
3V1436_3:314PT109.PNT | 3V1436_3 | 3V1436 | 3-1400 | Liquefaction Unit | 314PT109.PNT | pt | PNT | V1436 OUTLET TO FLARE | BAR G
3V1436_3:314PV108.OUT | 3V1436_3 | 3V1436 | 3-1400 | Liquefaction Unit | 314PV108.OUT | pv | OUT | V1436 PRESS MAKEUP | %
3V1436_3:314PV109.OUT | 3V1436_3 | 3V1436 | 3-1400 | Liquefaction Unit | 314PV109.OUT | pv | OUT | V1436 OUTLET TO FLARE | %
3V1436_1:314T108.PNT | 3V1436_1 | 3V1436 | 3-1400 | Liquefaction Unit | 314T108.PNT | t | PNT | V1436 VAPOUR LINE | DEG C
3V1436_1:314G032C.CIN | 3V1436_1 | 3V1436 | 3-1400 | Liquefaction Unit | 314G032C.CIN | g | CIN | V1436 OUTLET UZ451 |  | N_CLOSEDCLOSED
3V1436_1:314G064C.CIN | 3V1436_1 | 3V1436 | 3-1400 | Liquefaction Unit | 314G064C.CIN | g | CIN | C3 LIQ TO/FR V2602 UZ159 |  | N_CLOSEDCLOSED
3V1436_1:314GZ032O.CIN | 3V1436_1 | 3V1436 | 3-1400 | Liquefaction Unit | 314GZ032O.CIN | gz | CIN | V1436 OUTLET UZ451 |  | N_OPENOPEN
3V1436_GW2:314GZ032M.COUT | 3V1436_GW2 | 3V1436 | 3-1400 | Liquefaction Unit | 314GZ032M.COUT | gz | COUT | V1436 OUTLET UZ451 |  | N_OPENOPEN
3V1436_GW2:314GZ032U.CIN | 3V1436_GW2 | 3V1436 | 3-1400 | Liquefaction Unit | 314GZ032U.CIN | gz | CIN | V1436 OUTLET UZ451 |  | N_OPENOPEN
3V1436_GW2:314HZ091U.CIN | 3V1436_GW2 | 3V1436 | 3-1400 | Liquefaction Unit | 314HZ091U.CIN | hz | CIN | P1402A/B TRIP |  | N_OPENOPEN
3V1436_GW2:314HZ095U.CIN | 3V1436_GW2 | 3V1436 | 3-1400 | Liquefaction Unit | 314HZ095U.CIN | hz | CIN | P1402A/B TRIP |  | N_OPENOPEN
3V1436_GW2:314LZ056M.COUT | 3V1436_GW2 | 3V1436 | 3-1400 | Liquefaction Unit | 314LZ056M.COUT | lz | COUT | V1436 C3 TRANSFER DRUM |  | N_OPENOPEN
3V1436_GW2:314LZ056U.CIN | 3V1436_GW2 | 3V1436 | 3-1400 | Liquefaction Unit | 314LZ056U.CIN | lz | CIN | V1436 C3 TRANSFER DRUM |  | N_OPENOPEN
3V1437_4:314HC079.OUT | 3V1437_4 | 3V1437 | 3-1400 | Liquefaction Unit | 314HC079.OUT | hc | OUT | K1430 DISCHARGE VALVE | %
3V1437_4:314HV079.OUT | 3V1437_4 | 3V1437 | 3-1400 | Liquefaction Unit | 314HV079.OUT | hv | OUT | K1430 DISCHARGE VALVE | %
3V1437_3:314LT050.PNT | 3V1437_3 | 3V1437 | 3-1400 | Liquefaction Unit | 314LT050.PNT | lt | PNT | V1437 ANTISURGE KO DRUM | %
3V1437_3:314LV050.OUT | 3V1437_3 | 3V1437 | 3-1400 | Liquefaction Unit | 314LV050.OUT | lv | OUT | V1437 ANTISURGE KO DRUM | %
3V1437_1:314G030C.CIN | 3V1437_1 | 3V1437 | 3-1400 | Liquefaction Unit | 314G030C.CIN | g | CIN | K1430 DISCHARGE HIC079 |  | N_CLOSEDCLOSED
3V1437_1:314G030O.CIN | 3V1437_1 | 3V1437 | 3-1400 | Liquefaction Unit | 314G030O.CIN | g | CIN | K1430 DISCHARGE HIC079 |  | N_OPENOPEN
3V1438_1:314L915.PNT | 3V1438_1 | 3V1438 | 3-1400 | Liquefaction Unit | 314L915.PNT | l | PNT | 3KT1430 3K1430 COMP | %
3V1438_1:314L917.PNT | 3V1438_1 | 3V1438 | 3-1400 | Liquefaction Unit | 314L917.PNT | l | PNT | 3KT1430 3K1430 COMP | %
3V1438_3:314LC913.MEAS | 3V1438_3 | 3V1438 | 3-1400 | Liquefaction Unit | 314LC913.MEAS | lc | MEAS | 3KT1430 3K1430 COMP | %
3V1438_3:314LC913.SPT | 3V1438_3 | 3V1438 | 3-1400 | Liquefaction Unit | 314LC913.SPT | lc | SPT | 3KT1430 3K1430 COMP | %
3V1438_3:314LC919.MEAS | 3V1438_3 | 3V1438 | 3-1400 | Liquefaction Unit | 314LC919.MEAS | lc | MEAS | 3KT1430 3K1430 COMP | %
3V1438_3:314LC919.SPT | 3V1438_3 | 3V1438 | 3-1400 | Liquefaction Unit | 314LC919.SPT | lc | SPT | 3KT1430 3K1430 COMP | %
3V1438_3:314LT913.PNT | 3V1438_3 | 3V1438 | 3-1400 | Liquefaction Unit | 314LT913.PNT | lt | PNT | 3KT1430 3K1430 COMP | %
3V1438_3:314LT919.PNT | 3V1438_3 | 3V1438 | 3-1400 | Liquefaction Unit | 314LT919.PNT | lt | PNT | 3KT1430 3K1430 COMP | %
3V1438_3:314LV913.OUT | 3V1438_3 | 3V1438 | 3-1400 | Liquefaction Unit | 314LV913.OUT | lv | OUT | 3KT1430 3K1430 COMP | %
3V1438_3:314LV919.OUT | 3V1438_3 | 3V1438 | 3-1400 | Liquefaction Unit | 314LV919.OUT | lv | OUT | 3KT1430 3K1430 COMP | %
3V1438_3:314LY913.OUT | 3V1438_3 | 3V1438 | 3-1400 | Liquefaction Unit | 314LY913.OUT | ly | OUT | 3KT1430 3K1430 COMP | %
3V1438_3:314LY919.OUT | 3V1438_3 | 3V1438 | 3-1400 | Liquefaction Unit | 314LY919.OUT | ly | OUT | 3KT1430 3K1430 COMP | %
3V1438_1:314PD928.PNT | 3V1438_1 | 3V1438 | 3-1400 | Liquefaction Unit | 314PD928.PNT | pd | PNT | 3KT1430 3K1430 COMP | BAR
3V1438_1:314PD940.PNT | 3V1438_1 | 3V1438 | 3-1400 | Liquefaction Unit | 314PD940.PNT | pd | PNT | 3KT1430 3K1430 COMP | BAR
3V1438_GW3:314G991C.CIN | 3V1438_GW3 | 3V1438 | 3-1400 | Liquefaction Unit | 314G991C.CIN | g | CIN | 3KT1430 3K1430 COMP |  | N-CLOSEDCLOSED
3V1438_GW3:314G991O.CIN | 3V1438_GW3 | 3V1438 | 3-1400 | Liquefaction Unit | 314G991O.CIN | g | CIN | 3KT1410 3K1410 COMP |  | N-OPENOPEN
3V1438_GW3:314G992C.CIN | 3V1438_GW3 | 3V1438 | 3-1400 | Liquefaction Unit | 314G992C.CIN | g | CIN | 3KT1430 3K1430 COMP |  | N-CLOSEDCLOSED
3V1438_GW3:314G992O.CIN | 3V1438_GW3 | 3V1438 | 3-1400 | Liquefaction Unit | 314G992O.CIN | g | CIN | 3KT1410 3K1410 COMP |  | N-OPENOPEN
3V1438_GW3:314UZ991.CIN | 3V1438_GW3 | 3V1438 | 3-1400 | Liquefaction Unit | 314UZ991.CIN | uz | CIN | FEED GAS TO FWW |  | OPENCLOSE
3K1430_2:314F036.OUT | 3K1430_2 | 3K1430 | 3-1400 | Liquefaction Unit | 314F036.OUT | f | OUT | K1430 3RD STAGE SUCTION | T/D
3K1430_8GW5:314F036.PNT | 3K1430_8GW5 | 3K1430 | 3-1400 | Liquefaction Unit | 314F036.PNT | f | PNT | K1430 3RD STAGE SUCTION | T/D
3E1406_1:314FR002.PNT | 3E1406_1 | 3E1406 | 3-1400 | Liquefaction Unit | 314FR002.PNT | fr | PNT | DRY FEED GAS FROM C1301 | T/D
3E1406_1:314FS002.OUT | 3E1406_1 | 3E1406 | 3-1400 | Liquefaction Unit | 314FS002.OUT | fs | OUT | DRY FEED GAS FROM C1301 | T/D
3K1430_2GW5:314F039.PNT | 3K1430_2GW5 | 3K1430 | 3-1400 | Liquefaction Unit | 314F039.PNT | f | PNT | K1430 1ST STAGE SUCTION | T/D
3T1413_GW2:314L804.PNT |  | 3T1413 | 3-1400 | Liquefaction Unit | 314L804.PNT | l | PNT | 3KT1410 3K1410 COMP | #N/A | #N/A
3T1414_1:314L805.PNT | 3T1414_1 | 3T1414 | 3-1400 | Liquefaction Unit | 314L805.PNT | l | PNT | 3KT1410 3K1410 COMP | %
3T1415_GW2:314L817.PNT |  | 3T1415 | 3-1400 | Liquefaction Unit | 314L817.PNT | l | PNT | 3KT1410 3K1410 COMP | #N/A | #N/A
3T1434_GW2:314L920.PNT |  | 3T1434 | 3-1400 | Liquefaction Unit | 314L920.PNT | l | PNT | 3KT1430 3K1430 COMP | #N/A | #N/A
3T1433_GW2:314LS904.PNT |  | 3T1433 | 3-1400 | Liquefaction Unit | 314LS904.PNT | ls | PNT | 3KT1430 3K1430 COMP | #N/A | #N/A
3C1401_GW2:314LZ007.PNT |  | 3C1401 | 3-1400 | Liquefaction Unit | 314LZ007.PNT | lz | PNT | C1401 BTM SCRUB COLUMN | #N/A | #N/A
3V1401_GW2:314LZ011.PNT |  | 3V1401 | 3-1400 | Liquefaction Unit | 314LZ011.PNT | lz | PNT | V1401 REFLUX DRUM BTM | #N/A | #N/A
3V1410_GW2:314LZ020.PNT | 3V1410_GW2 | 3V1410 | 3-1400 | Liquefaction Unit | 314LZ020.PNT | lz | PNT | V1410 LP MR SUCT DRUM | %
3V1411_GW2:314LZ022.PNT | 3V1411_GW2 | 3V1411 | 3-1400 | Liquefaction Unit | 314LZ022.PNT | lz | PNT | V1411 MP MR SUCT DRUM | %
3V1412_GW2:314LZ024.PNT | 3V1412_GW2 | 3V1412 | 3-1400 | Liquefaction Unit | 314LZ024.PNT | lz | PNT | V1412 HP MR SUCT DRUM | %
3V1420_GW2:314LZ038.PNT |  | 3V1420 | 3-1400 | Liquefaction Unit | 314LZ038.PNT | lz | PNT | V1420 HP MP SEPARATOR | #N/A | #N/A
3V1430_GW2:314LZ041.PNT | 3V1430_GW2 | 3V1430 | 3-1400 | Liquefaction Unit | 314LZ041.PNT | lz | PNT | V1430 LP C3 SUCT DRUM | %
3V1431_GW2:314LZ043.PNT | 3V1431_GW2 | 3V1431 | 3-1400 | Liquefaction Unit | 314LZ043.PNT | lz | PNT | V1431 MP C3 SUCT DRUM | %
3V1432_GW2:314LZ046.PNT | 3V1432_GW2 | 3V1432 | 3-1400 | Liquefaction Unit | 314LZ046.PNT | lz | PNT | V1432 HP C3 SUCT DRUM | %
3V1433_GW2:314LZ048.PNT | 3V1433_GW2 | 3V1433 | 3-1400 | Liquefaction Unit | 314LZ048.PNT | lz | PNT | V1433 HHP C3 SUCT DRUM | %
3V1436_GW2:314LZ056.PNT |  | 3V1436 | 3-1400 | Liquefaction Unit | 314LZ056.PNT | lz | PNT | V1436 C3 TRANSFER DRUM | #N/A | #N/A
3P1410_GW2:314LZ065.PNT |  | 3P1410 | 3-1400 | Liquefaction Unit | 314LZ065.PNT | lz | PNT | V1433 HHP C3 SUCT DRUM | #N/A | #N/A
3T1414_GW2:314LZA808.PNT |  | 3T1414 | 3-1400 | Liquefaction Unit | 314LZA808.PNT | lza | PNT | 3KT1410 3K1410 COMP | #N/A | #N/A
3T1415_GW2:314LZA820.PNT |  | 3T1415 | 3-1400 | Liquefaction Unit | 314LZA820.PNT | lza | PNT | 3KT1411 3K1411 COMP | #N/A | #N/A
3T1433_GW2:314LZA907.PNT |  | 3T1433 | 3-1400 | Liquefaction Unit | 314LZA907.PNT | lza | PNT | 3KT1430 3K1430 COMP | #N/A | #N/A
3E1406_1:314MW001.PNT | 3E1406_1 | 3E1406 | 3-1400 | Liquefaction Unit | 314MW001.PNT | mw | PNT | V1101 MOLECULAR WEIGHT | KG/KMOL
3K1430_2GW5:314F040.PNT | 3K1430_2GW5 | 3K1430 | 3-1400 | Liquefaction Unit | 314F040.PNT | f | PNT | K1430 1ST STAGE SUCTION | T/D
3G1402_GW2:314P306.PNT |  | 3G1402 | 3-1400 | Liquefaction Unit | 314P306.PNT | p | PNT | GT1402 LUBE OIL | #N/A | #N/A
3K1410_AGW4:314P812.PNT | 3K1410_AGW4 | 3K1410 | 3-1400 | Liquefaction Unit | 314P812.PNT | p | PNT | K1410 SUCTION PRESSURE | BAR G
3KT1411_GW2:314P833.PNT |  | 3KT1411 | 3-1400 | Liquefaction Unit | 314P833.PNT | p | PNT | 3KT1411 3K1411 COMP | #N/A | #N/A
3G1401_GW2:314PD303.PNT |  | 3G1401 | 3-1400 | Liquefaction Unit | 314PD303.PNT | pd | PNT | GT1401 LUBE OIL | #N/A | #N/A
3K1410_GW2:314PD821.PNT |  | 3K1410 | 3-1400 | Liquefaction Unit | 314PD821.PNT | pd | PNT | 3KT1410 3K1410 COMP | #N/A | #N/A
3K1410_GW2:314PD827.PNT |  | 3K1410 | 3-1400 | Liquefaction Unit | 314PD827.PNT | pd | PNT | 3KT1410 3K1410 COMP | #N/A | #N/A
3K1411_GW2:314PD837.PNT |  | 3K1411 | 3-1400 | Liquefaction Unit | 314PD837.PNT | pd | PNT | 3KT1411 3K1411 COMP | #N/A | #N/A
3K1430_GW2:314PD921.PNT |  | 3K1430 | 3-1400 | Liquefaction Unit | 314PD921.PNT | pd | PNT | 3KT1430 3K1430 COMP | #N/A | #N/A
3K1430_GW2:314PD927.PNT |  | 3K1430 | 3-1400 | Liquefaction Unit | 314PD927.PNT | pd | PNT | 3KT1430 3K1430 COMP | #N/A | #N/A
3G1402_GW2:314PZ030.PNT |  | 3G1402 | 3-1400 | Liquefaction Unit | 314PZ030.PNT | pz | PNT | GT1402 EXP DIFF PRESS | #N/A | #N/A
3G1401_GW2:314PZ038.PNT |  | 3G1401 | 3-1400 | Liquefaction Unit | 314PZ038.PNT | pz | PNT | GT1401 EXP DIFF PRESS | #N/A | #N/A
3G1401_GW2:314PZ040.PNT |  | 3G1401 | 3-1400 | Liquefaction Unit | 314PZ040.PNT | pz | PNT | LNG TO STORAGE 2OO3 TRIP | #N/A | #N/A
3V1410_GW2:314PZ050.PNT |  | 3V1410 | 3-1400 | Liquefaction Unit | 314PZ050.PNT | pz | PNT | 14FRCQ018 DIFF PRESS | #N/A | #N/A
3K1430_GW2:314PZ126.PNT |  | 3K1430 | 3-1400 | Liquefaction Unit | 314PZ126.PNT | pz | PNT | K1430 DISCHARGE 2OO3 TRIP | #N/A | #N/A
3K1430_GW2:314PZ127.PNT |  | 3K1430 | 3-1400 | Liquefaction Unit | 314PZ127.PNT | pz | PNT | K1430 DISCHARGE 2OO3 TRIP | #N/A | #N/A
3K1430_GW2:314PZ128.PNT |  | 3K1430 | 3-1400 | Liquefaction Unit | 314PZ128.PNT | pz | PNT | K1430 DISCHARGE 2OO3 TRIP | #N/A | #N/A
3G1401_GW2:314PZ133.PNT |  | 3G1401 | 3-1400 | Liquefaction Unit | 314PZ133.PNT | pz | PNT | LNG TO STORAGE 2OO3 TRIP | #N/A | #N/A
3G1401_GW2:314PZ134.PNT |  | 3G1401 | 3-1400 | Liquefaction Unit | 314PZ134.PNT | pz | PNT | LNG TO STORAGE 2OO3 TRIP | #N/A | #N/A
3G1401_GW2:314PZ304.PNT |  | 3G1401 | 3-1400 | Liquefaction Unit | 314PZ304.PNT | pz | PNT | G1401 LUBE OIL | #N/A | #N/A
3G1402_GW2:314PZ307.PNT |  | 3G1402 | 3-1400 | Liquefaction Unit | 314PZ307.PNT | pz | PNT | G1402 LUBE OIL | #N/A | #N/A
3K1410_GW2:314PZA859.PNT |  | 3K1410 | 3-1400 | Liquefaction Unit | 314PZA859.PNT | pza | PNT | 3KT1410 3K1410/1411 | #N/A | #N/A
3K1430_8GW5:314F041.PNT | 3K1430_8GW5 | 3K1430 | 3-1400 | Liquefaction Unit | 314F041.PNT | f | PNT | K1430 DISCHARGE | T/D
3K1430_8GW5:314F042.PNT | 3K1430_8GW5 | 3K1430 | 3-1400 | Liquefaction Unit | 314F042.PNT | f | PNT | K1430 DISCHARGE | T/D
3K1430_2GW5:314F796.PNT | 3K1430_2GW5 | 3K1430 | 3-1400 | Liquefaction Unit | 314F796.PNT | f | PNT | K1430 1ST STAGE SUCTION | T/D
3E1405_1:314T129_TROC.PNT | 3E1405_1 | 3E1405 | 3-1400 | Liquefaction Unit | 314T129_TROC.PNT | t | PNT | MCHE COOL DOWN TROC-HMR | DegC/h
3KM1410_GW6:314T259X.PNT | 3KM1410_GW6 | 3KM1410 | 3-1400 | Liquefaction Unit | 314T259X.PNT | t | PNT | 3KM1410 VSDS MTR JRNL BRG 1 DE | DEG C
3KM1410_GW6:314T259Y.PNT | 3KM1410_GW6 | 3KM1410 | 3-1400 | Liquefaction Unit | 314T259Y.PNT | t | PNT | 3KM1410 VSDS MTR JRNL BRG 1 DE | DEG C
3KM1410_GW6:314T260X.PNT | 3KM1410_GW6 | 3KM1410 | 3-1400 | Liquefaction Unit | 314T260X.PNT | t | PNT | 3KM1410 VSDS MTR JRNL BRG 2 NDE | DEG C
3KM1410_GW6:314T260Y.PNT | 3KM1410_GW6 | 3KM1410 | 3-1400 | Liquefaction Unit | 314T260Y.PNT | t | PNT | 3KM1410 VSDS MTR JRNL BRG 2 NDE | DEG C
3KM1410_GW6:314T261X.PNT | 3KM1410_GW6 | 3KM1410 | 3-1400 | Liquefaction Unit | 314T261X.PNT | t | PNT | 3KM1410 VSDS MTR JRNL BRG 3 EXT | DEG C
3KM1410_GW6:314T261Y.PNT | 3KM1410_GW6 | 3KM1410 | 3-1400 | Liquefaction Unit | 314T261Y.PNT | t | PNT | 3KM1410 VSDS MTR JRNL BRG 3 EXT | DEG C
3KM1430_GW6:314T262X.PNT | 3KM1430_GW6 | 3KM1430 | 3-1400 | Liquefaction Unit | 314T262X.PNT | t | PNT | 3KM1430 VSDS MTR JRNL BRG 1 DE | DEG C
3KM1430_GW6:314T262Y.PNT | 3KM1430_GW6 | 3KM1430 | 3-1400 | Liquefaction Unit | 314T262Y.PNT | t | PNT | 3KM1430 VSDS MTR JRNL BRG 1 DE | DEG C
3KM1430_GW6:314T263X.PNT | 3KM1430_GW6 | 3KM1430 | 3-1400 | Liquefaction Unit | 314T263X.PNT | t | PNT | 3KM1430 VSDS MTR JRNL BRG 2 NDE | DEG C
3KM1430_GW6:314T263Y.PNT | 3KM1430_GW6 | 3KM1430 | 3-1400 | Liquefaction Unit | 314T263Y.PNT | t | PNT | 3KM1430 VSDS MTR JRNL BRG 2 NDE | DEG C
3KM1430_GW6:314T264X.PNT | 3KM1430_GW6 | 3KM1430 | 3-1400 | Liquefaction Unit | 314T264X.PNT | t | PNT | 3KM1430 VSDS MTR JRNL BRG 3 EXT | DEG C
3KM1430_GW6:314T264Y.PNT | 3KM1430_GW6 | 3KM1430 | 3-1400 | Liquefaction Unit | 314T264Y.PNT | t | PNT | 3KM1430 VSDS MTR JRNL BRG 3 EXT | DEG C
3K1410_GW6:314T813.PNT | 3K1410_GW6 | 3K1410 | 3-1400 | Liquefaction Unit | 314T813.PNT | t | PNT | 3K1410 LP MR COMP JOURNAL BRG 1 | DEG C
3K1410_GW6:314T814.PNT | 3K1410_GW6 | 3K1410 | 3-1400 | Liquefaction Unit | 314T814.PNT | t | PNT | 3K1410 LP MR COMP JOURNAL BRG 2 | DEG C
3K1410_GW6:314T815.PNT | 3K1410_GW6 | 3K1410 | 3-1400 | Liquefaction Unit | 314T815.PNT | t | PNT | 3K1410 LP MR COMP THRUST BRG 1 | DEG C
3K1410_GW6:314T816.PNT | 3K1410_GW6 | 3K1410 | 3-1400 | Liquefaction Unit | 314T816.PNT | t | PNT | 3K1410 LP MR COMP THRUST BRG 1 | DEG C
3K1410_GW6:314T817.PNT | 3K1410_GW6 | 3K1410 | 3-1400 | Liquefaction Unit | 314T817.PNT | t | PNT | 3K1410 LP MR COMP JOURNAL BRG 1 | DEG C
3K1410_GW6:314T818.PNT | 3K1410_GW6 | 3K1410 | 3-1400 | Liquefaction Unit | 314T818.PNT | t | PNT | 3K1410 LP MR COMP JOURNAL BRG 2 | DEG C
3K1410_GW6:314T819.PNT | 3K1410_GW6 | 3K1410 | 3-1400 | Liquefaction Unit | 314T819.PNT | t | PNT | 3K1410 LP MR COMP THRUST BRG 2 | DEG C
3K1410_GW6:314T820.PNT | 3K1410_GW6 | 3K1410 | 3-1400 | Liquefaction Unit | 314T820.PNT | t | PNT | 3K1410 LP MR COMP THRUST BRG 2 | DEG C
3K1411_GW6:314T821.PNT | 3K1411_GW6 | 3K1411 | 3-1400 | Liquefaction Unit | 314T821.PNT | t | PNT | 3K1411 HP MR COMP JOURNAL BRG 1 | DEG C
3K1411_GW6:314T822.PNT | 3K1411_GW6 | 3K1411 | 3-1400 | Liquefaction Unit | 314T822.PNT | t | PNT | 3K1411 HP MR COMP JOURNAL BRG 2 | DEG C
3K1411_GW6:314T823.PNT | 3K1411_GW6 | 3K1411 | 3-1400 | Liquefaction Unit | 314T823.PNT | t | PNT | 3K1411 HP MR COMP THRUST BRG 1 | DEG C
3K1411_GW6:314T824.PNT | 3K1411_GW6 | 3K1411 | 3-1400 | Liquefaction Unit | 314T824.PNT | t | PNT | 3K1411 HP MR COMP THRUST BRG 1 | DEG C
3K1411_GW6:314T825.PNT | 3K1411_GW6 | 3K1411 | 3-1400 | Liquefaction Unit | 314T825.PNT | t | PNT | 3K1411 HP MR COMP JOURNAL BRG 1 | DEG C
3K1411_GW6:314T826.PNT | 3K1411_GW6 | 3K1411 | 3-1400 | Liquefaction Unit | 314T826.PNT | t | PNT | 3K1411 HP MR COMP JOURNAL BRG 2 | DEG C
3K1411_GW6:314T827.PNT | 3K1411_GW6 | 3K1411 | 3-1400 | Liquefaction Unit | 314T827.PNT | t | PNT | 3K1411 HP MR COMP THRUST BRG 2 | DEG C
3K1411_GW6:314T828.PNT | 3K1411_GW6 | 3K1411 | 3-1400 | Liquefaction Unit | 314T828.PNT | t | PNT | 3K1411 HP MR COMP THRUST BRG 2 | DEG C
3K1430_GW6:314T919.PNT | 3K1430_GW6 | 3K1430 | 3-1400 | Liquefaction Unit | 314T919.PNT | t | PNT | 3K1430 PROP COMP JOURNAL BRG 1 | DEG C
3K1430_GW6:314T920.PNT | 3K1430_GW6 | 3K1430 | 3-1400 | Liquefaction Unit | 314T920.PNT | t | PNT | 3K1430 PROP COMP JOURNAL BRG 2 | DEG C
3K1430_GW6:314T921.PNT | 3K1430_GW6 | 3K1430 | 3-1400 | Liquefaction Unit | 314T921.PNT | t | PNT | 3K1430 PROP COMP THRUST BRG | DEG C
3K1430_GW6:314T922.PNT | 3K1430_GW6 | 3K1430 | 3-1400 | Liquefaction Unit | 314T922.PNT | t | PNT | 3K1430 PROP COMP THRUST BRG | DEG C
3K1430_GW6:314T923.PNT | 3K1430_GW6 | 3K1430 | 3-1400 | Liquefaction Unit | 314T923.PNT | t | PNT | 3K1430 PROP COMP JOURNAL BRG 1 | DEG C
3K1430_GW6:314T924.PNT | 3K1430_GW6 | 3K1430 | 3-1400 | Liquefaction Unit | 314T924.PNT | t | PNT | 3K1430 PROP COMP JOURNAL BRG 2 | DEG C
3K1430_GW6:314T925.PNT | 3K1430_GW6 | 3K1430 | 3-1400 | Liquefaction Unit | 314T925.PNT | t | PNT | 3K1430 PROP COMP THRUST BRG | DEG C
3GT1402_3:314TD166.PNT | 3GT1402_3 | 3GT1402 | 3-1400 | Liquefaction Unit | 314TD166.PNT | td | PNT | RVP OF DEBUTANISERC1570 BOTTOMS | DEGC
3C1401_GW2:314TZ013.PNT |  | 3C1401 | 3-1400 | Liquefaction Unit | 314TZ013.PNT | tz | PNT | C1401 LIQ OUTLET | #N/A | #N/A
3G1402_GW2:314TZ040.PNT |  | 3G1402 | 3-1400 | Liquefaction Unit | 314TZ040.PNT | tz | PNT | GT1402 H MR EXP INLET | #N/A | #N/A
3G1401_GW2:314TZ045.PNT |  | 3G1401 | 3-1400 | Liquefaction Unit | 314TZ045.PNT | tz | PNT | GT1401 LNG INLET 2003 TRIP | #N/A | #N/A
3K1410_GW2:314TZ066.PNT |  | 3K1410 | 3-1400 | Liquefaction Unit | 314TZ066.PNT | tz | PNT | K1410 LP MR COMPR DISCH | #N/A | #N/A
3K1411_GW2:314TZ067.PNT |  | 3K1411 | 3-1400 | Liquefaction Unit | 314TZ067.PNT | tz | PNT | K1411 1ST STG DISCHARGE | #N/A | #N/A
3K1411_GW2:314TZ068.PNT |  | 3K1411 | 3-1400 | Liquefaction Unit | 314TZ068.PNT | tz | PNT | K1411 2ND STG DISCHARGE | #N/A | #N/A
3K1430_GW2:314TZ090.PNT |  | 3K1430 | 3-1400 | Liquefaction Unit | 314TZ090.PNT | tz | PNT | K1430 DISCHARGE 2003 TRIP | #N/A | #N/A
3K1430_GW2:314TZ098.PNT |  | 3K1430 | 3-1400 | Liquefaction Unit | 314TZ098.PNT | tz | PNT | K1430 DISCHARGE 2OO3 TRIP | #N/A | #N/A
3K1430_GW2:314TZ099.PNT |  | 3K1430 | 3-1400 | Liquefaction Unit | 314TZ099.PNT | tz | PNT | K1430 DISCHARGE 2OO3 TRIP | #N/A | #N/A
3E1407_GW2:314TZ112.PNT |  | 3E1407 | 3-1400 | Liquefaction Unit | 314TZ112.PNT | tz | PNT | E1407 DF GAS HEAT OUTLET | #N/A | #N/A
3G1401_GW2:314TZ130.PNT |  | 3G1401 | 3-1400 | Liquefaction Unit | 314TZ130.PNT | tz | PNT | GT1401 LNG INLET 2OO3 TRIP | #N/A | #N/A
3G1401_GW2:314TZ131.PNT |  | 3G1401 | 3-1400 | Liquefaction Unit | 314TZ131.PNT | tz | PNT | GT1401 LNG INLET 2OO3 TRIP | #N/A | #N/A
3C1401_GW2:314TZ755.PNT |  | 3C1401 | 3-1400 | Liquefaction Unit | 314TZ755.PNT | tz | PNT | PROPANE/BUTANE REINJECTION | #N/A | #N/A
3K1410_3GW5:314U852.PNT | 3K1410_3GW5 | 3K1410 | 3-1400 | Liquefaction Unit | 314U852.PNT | u | PNT | K1410/11 1ST STG ANTISG CV | MW
3K1410_6GW5:314U853.PNT | 3K1410_6GW5 | 3K1410 | 3-1400 | Liquefaction Unit | 314U853.PNT | u | PNT | K1411 1ST STG ANTISG CV | MW
3K1410_9GW5:314U854.PNT | 3K1410_9GW5 | 3K1410 | 3-1400 | Liquefaction Unit | 314U854.PNT | u | PNT | K1411 1ST STG ANTISG CV | MW
3K1430_2GW5:314F798.PNT | 3K1430_2GW5 | 3K1430 | 3-1400 | Liquefaction Unit | 314F798.PNT | f | PNT | K1430 2ND STAGE SUCTION | T/D
3K1430_8GW5:314F802.PNT | 3K1430_8GW5 | 3K1430 | 3-1400 | Liquefaction Unit | 314F802.PNT | f | PNT | K1430 DISCHARGE | T/D
3C1301_1:313PD001.PNT | 3C1301_1 | 3C1301 | 3-1300 | Mercury Removal Unit | 313PD001.PNT | pd | PNT | C1301 MERCURY REMOVAL ABS | BAR
3S1301_1:313PD002.PNT | 3S1301_1 | 3S1301 | 3-1300 | Mercury Removal Unit | 313PD002.PNT | pd | PNT | S1301A/B TREATED GAS FILTER | BAR
AIN1_2_SGSA:362PZ033.PNT | AIN1_2_SGSA | 3AIN1 | 3-6200 | Pressure Relief and Liquid Disposal | 362PZ033.PNT | pz | PNT | LIQUID DISPOSAL FLARE | BAR G
V6215_1:62L615.PNT | V6215_1 | 3AIN1 | 6200 | Pressure Relief and Liquid Disposal | 62L615.PNT | l | PNT | V6215 COLD DRAIN DRUM | %
V6215_1:62L616.PNT | V6215_1 | 3AIN1 | 6200 | Pressure Relief and Liquid Disposal | 62L616.PNT | l | PNT | FROM WARM FLARE HDR TO V6215 | %
V6215_1:62L620.PNT | V6215_1 | 3AIN1 | 6200 | Pressure Relief and Liquid Disposal | 62L620.PNT | l | PNT | V6215 COLD DRAIN DRUM | %
V6215_1:62T611.PNT | V6215_1 | 3AIN1 | 6200 | Pressure Relief and Liquid Disposal | 62T611.PNT | t | PNT | V6215 COLD FLAIR HDR DRAIN DRUM | DEG C
V6216_1:62G625C.CIN | V6216_1 | 3AIN1 | 6200 | Pressure Relief and Liquid Disposal | 62G625C.CIN | g | CIN | LP FUEL GAS TO V6216 |  | N_CLOSEDCLOSED
V6216_1:62G625O.CIN | V6216_1 | 3AIN1 | 6200 | Pressure Relief and Liquid Disposal | 62G625O.CIN | g | CIN | LP FUEL GAS TO V6216 |  | N_OPENOPEN
V6216_1:62G630C.CIN | V6216_1 | 3AIN1 | 6200 | Pressure Relief and Liquid Disposal | 62G630C.CIN | g | CIN | TO DRAIN DRUM V6216 |  | N_CLOSEDCLOSED
V6216_1:62G630O.CIN | V6216_1 | 3AIN1 | 6200 | Pressure Relief and Liquid Disposal | 62G630O.CIN | g | CIN | TO DRAIN DRUM V6216 |  | N_OPENOPEN
V6216_1:62G631C.CIN | V6216_1 | 3AIN1 | 6200 | Pressure Relief and Liquid Disposal | 62G631C.CIN | g | CIN | TO DRAIN DRUM V6216 |  | N_CLOSEDCLOSED
V6216_1:62G631O.CIN | V6216_1 | 3AIN1 | 6200 | Pressure Relief and Liquid Disposal | 62G631O.CIN | g | CIN | TO DRAIN DRUM V6216 |  | N_OPENOPEN
V6216_1:62G632C.CIN | V6216_1 | 3AIN1 | 6200 | Pressure Relief and Liquid Disposal | 62G632C.CIN | g | CIN | FROM DRAIN DRUM V6216 |  | N_CLOSEDCLOSED
V6216_1:62G632O.CIN | V6216_1 | 3AIN1 | 6200 | Pressure Relief and Liquid Disposal | 62G632O.CIN | g | CIN | FROM DRAIN DRUM V6216 |  | N_OPENOPEN
V6216_1:62L618.PNT | V6216_1 | 3AIN1 | 6200 | Pressure Relief and Liquid Disposal | 62L618.PNT | l | PNT | V6216 WARM DRAIN DRUM | %
V6216_1:62L621.PNT | V6216_1 | 3AIN1 | 6200 | Pressure Relief and Liquid Disposal | 62L621.PNT | l | PNT | V6216 WARM DRAIN DRUM | %
V6216_1:62P607.PNT | V6216_1 | 3AIN1 | 6200 | Pressure Relief and Liquid Disposal | 62P607.PNT | p | PNT | LP FUEL GAS TO V6216 | BAR G
3FLARE_GW2:362PZ033M.COUT | 3FLARE_GW2 | 3FLARE | 3-6200 | Pressure Relief and Liquid Disposal | 362PZ033M.COUT | pz | COUT | LIQUID DISPOSAL FLARE |  | N_OPENOPEN
326U200_GW2:326UZ200U.CIN | 326U200_GW2 | 326U200 | 3-2600 |  | 326UZ200U.CIN | uz | CIN | P2601 TRIP HEALTHY |  | N_OPENOPEN
3A1151_2:3PK1152A_1.PNT | 3A1151_2 | 3A1151 | 0 |  | 3PK1152A_1.PNT | pk1 | PNT | A1151 FILTER SLUSH PIT | %
A4201_4:42LV116B.OUT | A4201_4 | 3A4201 | 0 |  | 42LV116B.OUT | lv | OUT | A4201 CW BASIN | %
F10_SGS10:61XI449.PNT | F10_SGS10 | 3AIN1 | 0 |  | 61XI449.PNT | xi | PNT | NO. OF DISABLED PTS FROM SGS10 | C
T3202_2:37FT508.PNT | T3202_2 | 3AIN1 | 0 |  | 37FT508.PNT | ft | PNT | Butane rundown to storage | T/D
3G1401_3:PK1441A_3.PNT | 3G1401_3 | 3G1401 | 0 |  | PK1441A_3.PNT |  | PNT | G1401 LUBE OIL | BARG
3G1402_3:PK1442A_3.PNT | 3G1402_3 | 3G1402 | 0 |  | PK1442A_3.PNT |  | PNT | G1402 LUBE OIL | BARG
3K1201_1:PK1211A_3.PNT | 3K1201_1 | 3K1201 | 0 |  | PK1211A_3.PNT |  | PNT | E1211 INLET | BAR G
3P1101_1:PK1180A_3.PNT | 3P1101_1 | 3P1101 | 0 |  | PK1180A_3.PNT |  | PNT | P1101A LUBE OIL | BARG
3P1101_1:PK1181A_3.PNT | 3P1101_1 | 3P1101 | 0 |  | PK1181A_3.PNT |  | PNT | P1101A LUBE OIL | BARG
3P1170_2:3PK1170_1.PNT | 3P1170_2 | 3P1170 | 0 |  | 3PK1170_1.PNT | pk1 | PNT | AMINE PUMP P-1170 | %
3P4101_2:3PK4101A_1.PNT | 3P4101_2 | 3P4101 | 0 |  | 3PK4101A_1.PNT | pk4 | PNT | V4101 HTF SURGE VESSEL | %
3P4101_2:3PK4101A_2.PNT | 3P4101_2 | 3P4101 | 0 |  | 3PK4101A_2.PNT | pk4 | PNT | P4101A/B DISCHARGE | BARG
3P4201_1:PK4201A_1.PNT | 3P4201_1 | 3P4201 | 0 |  | PK4201A_1.PNT |  | PNT | P4201A/B/C DISCH HEADER | BARG
3V1101_1:T3_INTAKE.PNT | 3V1101_1 | 3V1101 | 0 |  | T3_INTAKE.PNT | _intake. | PNT | MR COMP GAS I/L MW/TEMP RATIO | T/D
3V1103_2:3PK1103A_1.PNT | 3V1103_2 | 3V1103 | 0 |  | 3PK1103A_1.PNT | pk1 | PNT | V1103 AMINE SUMP DRUM | %
3V1401_1:PK1401A_1.PNT | 3V1401_1 | 3V1401 | 0 |  | PK1401A_1.PNT |  | PNT | V1401 RELUX DRUM BTM | %
60FZV3_GW1:60QZ923.PNT | 60FZV3_GW1 | 60FZV3 | 0 |  | 60QZ923.PNT | qz | PNT | G1401 | %LEL
60FZV3_GW1:60QZ924.PNT | 60FZV3_GW1 | 60FZV3 | 0 |  | 60QZ924.PNT | qz | PNT | G1402 | %LEL

## Yield Op, Ex Sum, Ben Perf Objs (hidden)
Screen Layout | Process | Sub - Process Units | Parameter/Object | Property - Name | Property - Formula | Property - Actual | Property - Optimized | Property - Actual Bool | Property - Optimized Bool
Yield Optimisation | Oxo Alcohols Unit | KPIs | Process KPI 1 | OXO Olefin Specific cons | ((5FIC612A + 5FIC612B ) * 1000 / 5FI696 )*100
Yield Optimisation | Oxo Alcohols Unit | KPIs | Process KPI 2 | LIAL Yield | 5FI696 / ((5FIC612A + 5FIC612B ) * 1000 + 5FIC600 + 5FIC601 )
Yield Optimisation | Oxo Alcohols Unit | KPIs | Process KPI 3 | OXO RCA | FIC609A /FIC612A
Yield Optimisation | Oxo Alcohols Unit | KPIs | Process KPI 4 | OXO RCB | FIC609B /FIC612B
Yield Optimisation | Oxo Alcohols Unit | Directives | Live connection |  | Boolean expression - calculated by DS script
Yield Optimisation | Oxo Alcohols Unit | Directives | Directive Count Cumulative |  | Count of all directives given all time
Yield Optimisation | Oxo Alcohols Unit | Directives | Directive Count Daily |  | Count of all directives given in the current day
Yield Optimisation | Oxo Alcohols Unit | Directives | New Directive |  | Boolean expression - is there a current directive? Y/N - calculated by DS script
Yield Optimisation | Oxo Alcohols Unit | Directives | Count of Tags - Missing Data |  | Number of relevant tags currently missing data - calculated by DS script
Yield Optimisation | Oxo Alcohols Unit | Directives | Tags with Missing Data |  | List of relevant tags currently missing data - given by DS script
Yield Optimisation | Oxo Alcohols Unit | Directives | Directive Accept/Reject |  | Based on the selection from USER on Yield Optimization screen
Yield Optimisation | Oxo Alcohols Unit | Directives | Directive Accept/Reject Comment |  | Based on the text entry from USER on Yield Optimization screen pop-up window
Yield Optimisation | Pacol 2/Olex 1 Unit | KPIs | Process KPI 1 | PACOL2 NP Specific cons | 6FIC403 / 6FI440
Yield Optimisation | Pacol 2/Olex 1 Unit | KPIs | Process KPI 2 | PACOL2 Byproduct | (6FIC412 + 6FI413 ) / 6FI440
Yield Optimisation | Pacol 2/Olex 1 Unit | KPIs | Process KPI 3 | PACOL2 NG Specific cons | 6FI120_51 / 6FI440
Yield Optimisation | Pacol 2/Olex 1 Unit | KPIs | Operational KPI 1 |  | From DS Script | From DS Script | From DS Script | From DS Script (Boolean) | From DS Script (Boolean)
Yield Optimisation | Pacol 2/Olex 1 Unit | KPIs | Operational KPI 2 |  | From DS Script | From DS Script | From DS Script | From DS Script (Boolean) | From DS Script (Boolean)
Yield Optimisation | Pacol 2/Olex 1 Unit | KPIs | Operational KPI 3 |  | From DS Script | From DS Script | From DS Script | From DS Script (Boolean) | From DS Script (Boolean)
Yield Optimisation | Pacol 2/Olex 1 Unit | KPIs | Operational KPI 4 |  | From DS Script | From DS Script | From DS Script | From DS Script (Boolean) | From DS Script (Boolean)
Yield Optimisation | Pacol 2/Olex 1 Unit | KPIs | Operational KPI 5 |  | From DS Script | From DS Script | From DS Script | From DS Script (Boolean) | From DS Script (Boolean)
Yield Optimisation | Pacol 2/Olex 1 Unit | Directives | Live connection |  | Boolean expression - calculated by DS script
Yield Optimisation | Pacol 2/Olex 1 Unit | Directives | Directive Count Cumulative |  | Count of all directives given all time
Yield Optimisation | Pacol 2/Olex 1 Unit | Directives | Directive Count Daily |  | Count of all directives given in the current day
Yield Optimisation | Pacol 2/Olex 1 Unit | Directives | New Directive |  | Boolean expression - is there a current directive? Y/N - calculated by DS script
Yield Optimisation | Pacol 2/Olex 1 Unit | Directives | Count of Tags - Missing Data |  | Number of relevant tags currently missing data - calculated by DS script
Yield Optimisation | Pacol 2/Olex 1 Unit | Directives | Tags with Missing Data |  | List of relevant tags currently missing data - given by DS script
Yield Optimisation | Pacol 2/Olex 1 Unit | Directives | Directive Accept/Reject |  | Based on the selection from USER on Yield Optimization screen
Yield Optimisation | Pacol 2/Olex 1 Unit | Directives | Directive Accept/Reject Comment |  | Based on the text entry from USER on Yield Optimization screen pop-up window
Yield Optimisation | Pacol 5 Unit | KPIs | Process KPI 1 | PACOL5 NP Specific cons | 8FIC7003 / (8FI7211 /1000 + 8FIC7440 + 8FIC7443 /1000 – 8FIC7423 /1000 – 8FIC7061 + 7FIC346 + 7FI365 /1000 + 7FI364 /1000 – 7FIC381 – 7FIC317 )
Yield Optimisation | Pacol 5 Unit | KPIs | Process KPI 2 | PACOL5 NG Specific cons | 8FYC7077 / (8FI7211 /1000 + 8FIC7440 + 8FIC7443 /1000 – 8FIC7423 /1000 – 8FIC7061 + 7FIC346 + 7FI365 /1000 + 7FI364 /1000 – 7FIC381 – 7FIC317 )
Yield Optimisation | Pacol 5 Unit | KPIs | Operational KPI 1 |  | From DS Script | From DS Script | From DS Script | From DS Script (Boolean) | From DS Script (Boolean)
Yield Optimisation | Pacol 5 Unit | KPIs | Operational KPI 2 |  | From DS Script | From DS Script | From DS Script | From DS Script (Boolean) | From DS Script (Boolean)
Yield Optimisation | Pacol 5 Unit | KPIs | Operational KPI 3 |  | From DS Script | From DS Script | From DS Script | From DS Script (Boolean) | From DS Script (Boolean)
Yield Optimisation | Pacol 5 Unit | KPIs | Operational KPI 4 |  | From DS Script | From DS Script | From DS Script | From DS Script (Boolean) | From DS Script (Boolean)
Yield Optimisation | Pacol 5 Unit | KPIs | Operational KPI 5 |  | From DS Script | From DS Script | From DS Script | From DS Script (Boolean) | From DS Script (Boolean)
Yield Optimisation | Pacol 5 Unit | Calculated Predicted Change in KPIs | PACOL5 Est Increase in Production | Olefins to HF | [(8FIC-7087)/(8FIC-7030 + 8FIC-7087)](8FIC-7061 + 8FI-7024_B*USCITA R7003 OLEFINE); NOTE: USCITA F7003 is from LIMS system, which do not have connection to yet
Yield Optimisation | Pacol 5 Unit | Calculated Predicted Change in KPIs | PACOL5 Est Increase in Production | Olefins to Detal | [(8FIC-7030)/(8FIC-7030 + 8FIC-7087)](8FIC-7061 + 8FI-7024_B*USCITA R7003 OLEFINE); NOTE: USCITA F7003 is from LIMS system, which do not have connection to yet
Yield Optimisation | Pacol 5 Unit | Calculated Predicted Change in KPIs | PACOL5 Est Increase in Production | Olefin Production | 8FIC-7061 + 8FI-7024_B*USCITA R7003 OLEFINE; NOTE: USCITA F7003 is from LIMS system, which do not have connection to yet
Yield Optimisation | Pacol 5 Unit | Directives | Live connection |  | Boolean expression - calculated by DS script
Yield Optimisation | Pacol 5 Unit | Directives | Directive Count Cumulative |  | Count of all directives given all time
Yield Optimisation | Pacol 5 Unit | Directives | Directive Count Daily |  | Count of all directives given in the current day
Yield Optimisation | Pacol 5 Unit | Directives | New Directive |  | Boolean expression - is there a current directive? Y/N - calculated by DS script
Yield Optimisation | Pacol 5 Unit | Directives | Count of Tags - Missing Data |  | Number of relevant tags currently missing data - calculated by DS script
Yield Optimisation | Pacol 5 Unit | Directives | Tags with Missing Data |  | List of relevant tags currently missing data - given by DS script
Yield Optimisation | Pacol 5 Unit | Directives | Directive Accept/Reject |  | Based on the selection from USER on Yield Optimization screen
Yield Optimisation | Pacol 5 Unit | Directives | Directive Accept/Reject Comment |  | Based on the text entry from USER on Yield Optimization screen pop-up window
Yield Optimisation | LAB Detal Unit | KPIs | Process KPI 1 | DETAL Benzene Specific cons | 8FIC7423 / 8FIC7440
Yield Optimisation | LAB Detal Unit | KPIs | Process KPI 2 | DETAL NG Specific cons | 8FIC7906 / 8FIC7440
Yield Optimisation | LAB Detal Unit | KPIs | Process KPI 3 | DETAL NO Specific cons | 8FIC7030 * [%olefin USCITA F7003] / 8FIC-7440; NOTE: USCITA F7003 is from LIMS system, which do not have connection to yet
Yield Optimisation | LAB Detal Unit | KPIs | Operational KPI 1 |  | From DS Script | From DS Script | From DS Script | From DS Script (Boolean) | From DS Script (Boolean)
Yield Optimisation | LAB Detal Unit | KPIs | Operational KPI 2 |  | From DS Script | From DS Script | From DS Script | From DS Script (Boolean) | From DS Script (Boolean)
Yield Optimisation | LAB Detal Unit | KPIs | Operational KPI 3 |  | From DS Script | From DS Script | From DS Script | From DS Script (Boolean) | From DS Script (Boolean)
Yield Optimisation | LAB Detal Unit | KPIs | Operational KPI 4 |  | From DS Script | From DS Script | From DS Script | From DS Script (Boolean) | From DS Script (Boolean)
Yield Optimisation | LAB Detal Unit | KPIs | Operational KPI 5 |  | From DS Script | From DS Script | From DS Script | From DS Script (Boolean) | From DS Script (Boolean)
Yield Optimisation | LAB Detal Unit | Calculated Input | Olefins to Detal |  | [(8FIC-7030)/(8FIC-7030 + 8FIC-7087)](8FIC-7061 + 8FI-7024_B*USCITA R7003 OLEFINE); NOTE: USCITA F7003 is from LIMS system, which do not have connection to yet
Yield Optimisation | LAB Detal Unit | Directives | Live connection |  | Boolean expression - calculated by DS script
Yield Optimisation | LAB Detal Unit | Directives | Directive Count Cumulative |  | Count of all directives given all time
Yield Optimisation | LAB Detal Unit | Directives | Directive Count Daily |  | Count of all directives given in the current day
Yield Optimisation | LAB Detal Unit | Directives | New Directive |  | Boolean expression - is there a current directive? Y/N - calculated by DS script
Yield Optimisation | LAB Detal Unit | Directives | Count of Tags - Missing Data |  | Number of relevant tags currently missing data - calculated by DS script
Yield Optimisation | LAB Detal Unit | Directives | Tags with Missing Data |  | List of relevant tags currently missing data - given by DS script
Yield Optimisation | LAB Detal Unit | Directives | Directive Accept/Reject |  | Based on the selection from USER on Yield Optimization screen
Yield Optimisation | LAB Detal Unit | Directives | Directive Accept/Reject Comment |  | Based on the text entry from USER on Yield Optimization screen pop-up window
Yield Optimisation | LAB HF Unit | KPIs | Process KPI 1 | HF Benzene Specific cons | 7FIC317 / (7FIC346 + 7FI365 /1000)
Yield Optimisation | LAB HF Unit | KPIs | Process KPI 2 | HF NG Specific cons | 7FI120_1 / (7FIC346 + 7FI365 /1000)
Yield Optimisation | LAB HF Unit | KPIs | Process KPI 3 | HF NO Specific cons | 7FIC-352 * [%olefin USCITA R7003] + 7FIC-381) / (7FI-346/1000+7FI_365/1000; NOTE: USCITA F7003 is from LIMS system, which do not have connection to yet
Yield Optimisation | LAB HF Unit | KPIs | Operational KPI 1 |  | From DS Script | From DS Script | From DS Script | From DS Script (Boolean) | From DS Script (Boolean)
Yield Optimisation | LAB HF Unit | KPIs | Operational KPI 2 |  | From DS Script | From DS Script | From DS Script | From DS Script (Boolean) | From DS Script (Boolean)
Yield Optimisation | LAB HF Unit | KPIs | Operational KPI 3 |  | From DS Script | From DS Script | From DS Script | From DS Script (Boolean) | From DS Script (Boolean)
Yield Optimisation | LAB HF Unit | KPIs | Operational KPI 4 |  | From DS Script | From DS Script | From DS Script | From DS Script (Boolean) | From DS Script (Boolean)
Yield Optimisation | LAB HF Unit | KPIs | Operational KPI 5 |  | From DS Script | From DS Script | From DS Script | From DS Script (Boolean) | From DS Script (Boolean)
Yield Optimisation | LAB HF Unit | Calculated Input | Olefins to HF |  | [(8FIC-7087)/(8FIC-7030 + 8FIC-7087)](8FIC-7061 + 8FI-7024_B*USCITA R7003 OLEFINE); NOTE: USCITA F7003 is from LIMS system, which do not have connection to yet
Yield Optimisation | LAB HF Unit | Calculated Predicted Change in KPIs | HF Est Increase in Production | LAB Production | (7FI-365/1000) + 7FIC-346
Yield Optimisation | LAB HF Unit | Directives | Live connection |  | Boolean expression - calculated by DS script
Yield Optimisation | LAB HF Unit | Directives | Directive Count Cumulative |  | Count of all directives given all time
Yield Optimisation | LAB HF Unit | Directives | Directive Count Daily |  | Count of all directives given in the current day
Yield Optimisation | LAB HF Unit | Directives | New Directive |  | Boolean expression - is there a current directive? Y/N - calculated by DS script
Yield Optimisation | LAB HF Unit | Directives | Count of Tags - Missing Data |  | Number of relevant tags currently missing data - calculated by DS script
Yield Optimisation | LAB HF Unit | Directives | Tags with Missing Data |  | List of relevant tags currently missing data - given by DS script
Yield Optimisation | LAB HF Unit | Directives | Directive Accept/Reject |  | Based on the selection from USER on Yield Optimization screen
Yield Optimisation | LAB HF Unit | Directives | Directive Accept/Reject Comment |  | Based on the text entry from USER on Yield Optimization screen pop-up window
Yield Optimisation | Isosiv N. Paraffins | KPIs | Process KPI 1 | PAR NP Yield | 0.85*(1FIC1215 ) / ((SOMMA3 / 100) * 40FIC605 )
Yield Optimisation | Isosiv N. Paraffins | KPIs | Process KPI 2 | PAR C10 Recovery | (40FIC605 * 423A4 ) / (40FIC603 * 421A4 )
Yield Optimisation | Isosiv N. Paraffins | KPIs | Process KPI 3 | PAR NG Specific cons | (40FIC658 + 41FY041 + 41FY042 + 42FY043 + 1FIC13101 + 1FIC13201 + 1FIC13301 + 1FIC13401 ) / (1FIC1215 )
Yield Optimisation | Isosiv N. Paraffins | KPIs | Operational KPI 1 |  | From DS Script | From DS Script | From DS Script | From DS Script (Boolean) | From DS Script (Boolean)
Yield Optimisation | Isosiv N. Paraffins | KPIs | Operational KPI 2 |  | From DS Script | From DS Script | From DS Script | From DS Script (Boolean) | From DS Script (Boolean)
Yield Optimisation | Isosiv N. Paraffins | KPIs | Operational KPI 3 |  | From DS Script | From DS Script | From DS Script | From DS Script (Boolean) | From DS Script (Boolean)
Yield Optimisation | Isosiv N. Paraffins | KPIs | Operational KPI 4 |  | From DS Script | From DS Script | From DS Script | From DS Script (Boolean) | From DS Script (Boolean)
Yield Optimisation | Isosiv N. Paraffins | KPIs | Operational KPI 5 |  | From DS Script | From DS Script | From DS Script | From DS Script (Boolean) | From DS Script (Boolean)
Yield Optimisation | Isosiv N. Paraffins | Directives | Live connection |  | Boolean expression - calculated by DS script
Yield Optimisation | Isosiv N. Paraffins | Directives | Directive Count Cumulative |  | Count of all directives given all time
Yield Optimisation | Isosiv N. Paraffins | Directives | Directive Count Daily |  | Count of all directives given in the current day
Yield Optimisation | Isosiv N. Paraffins | Directives | New Driective |  | Boolean expression - is there a current directive? Y/N - calculated by DS script
Yield Optimisation | Isosiv N. Paraffins | Directives | Count of Tags - Missing Data |  | Number of relevant tags currently missing data - calculated by DS script
Yield Optimisation | Isosiv N. Paraffins | Directives | Tags with Missing Data |  | List of relevant tags currently missing data - given by DS script
Yield Optimisation | Isosiv N. Paraffins | Directives | Directive Accept/Reject |  | Based on the selection from USER on Yield Optimization screen
Yield Optimisation | Isosiv N. Paraffins | Directives | Directive Accept/Reject Comment |  | Based on the text entry from USER on Yield Optimization screen pop-up window
Executive Summary | Oxo Alcohols Unit | KPIs | Total Product (Tons) |  | Calculated by Live Script
Executive Summary | Oxo Alcohols Unit | KPIs | Cumulative Benefits (€) |  | Calculated by Live Script
Executive Summary | Isosiv N. Paraffins | KPIs | Total Product (Tons) |  | Calculated by Live Script
Executive Summary | Isosiv N. Paraffins | KPIs | Cumulative Benefits (€) |  | Calculated by Live Script
Executive Summary | Pacol 2/Olex 1 Unit | KPIs | Total Product (Tons) |  | Calculated by Live Script
Executive Summary | Pacol 2/Olex 1 Unit | KPIs | Cumulative Benefits (€) |  | Calculated by Live Script
Executive Summary | Pacol 5 Unit | KPIs | Total Product (Tons) |  | Calculated by Live Script
Executive Summary | Pacol 5 Unit | KPIs | Cumulative Benefits (€) |  | Calculated by Live Script
Executive Summary | LAB Detal Unit | KPIs | Total Product (Tons) |  | Calculated by Live Script
Executive Summary | LAB Detal Unit | KPIs | Cumulative Benefits (€) |  | Calculated by Live Script
Executive Summary | LAB HF Unit | KPIs | Total Product (Tons) |  | Calculated by Live Script
Executive Summary | LAB HF Unit | KPIs | Cumulative Benefits (€) |  | Calculated by Live Script
Benefit Performance | All Process Units | KPIs | Raised Directive Count |  | Count number of directives rasied in selected month
Benefit Performance | All Process Units | KPIs | Implemented Directive Count |  | Count number of directives implemented in selected month
Benefit Performance | All Process Units | KPIs | Cumulative Benefits (€) |  | monthly aggregation of Executive Summary -> [All 6 units] -> Cumulative Benefits (€)
Benefit Performance | Oxo Alcohols Unit | KPIs | Raised Directive Count |  | Count number of directives rasied in selected month
Benefit Performance | Oxo Alcohols Unit | KPIs | Implemented Directive Count |  | Count number of directives implemented in selected month
Benefit Performance | Oxo Alcohols Unit | KPIs | Cumulative Benefits (€) |  | monthly aggregation of Executive Summary -> Oxo Alcohols Unit -> Cumulative Benefits (€)
Benefit Performance | Isosiv N. Paraffins | KPIs | Raised Directive Count |  | Count number of directives rasied in selected month
Benefit Performance | Isosiv N. Paraffins | KPIs | Implemented Directive Count |  | Count number of directives implemented in selected month
Benefit Performance | Isosiv N. Paraffins | KPIs | Cumulative Benefits (€) |  | monthly aggregation of Executive Summary -> Isosiv N. Paraffins -> Cumulative Benefits (€)
Benefit Performance | Pacol 2/Olex 1 Unit | KPIs | Raised Directive Count |  | Count number of directives rasied in selected month
Benefit Performance | Pacol 2/Olex 1 Unit | KPIs | Implemented Directive Count |  | Count number of directives implemented in selected month
Benefit Performance | Pacol 2/Olex 1 Unit | KPIs | Cumulative Benefits (€) |  | monthly aggregation of Executive Summary -> Pacol 2/Olex 1 Unit -> Cumulative Benefits (€)
Benefit Performance | Pacol 5 Unit | KPIs | Raised Directive Count |  | Count number of directives rasied in selected month
Benefit Performance | Pacol 5 Unit | KPIs | Implemented Directive Count |  | Count number of directives implemented in selected month
Benefit Performance | Pacol 5 Unit | KPIs | Cumulative Benefits (€) |  | monthly aggregation of Executive Summary -> Pacol 5 Unit -> Cumulative Benefits (€)
Benefit Performance | LAB Detal Unit | KPIs | Raised Directive Count |  | Count number of directives rasied in selected month
Benefit Performance | LAB Detal Unit | KPIs | Implemented Directive Count |  | Count number of directives implemented in selected month
Benefit Performance | LAB Detal Unit | KPIs | Cumulative Benefits (€) |  | monthly aggregation of Executive Summary -> LAB Detal Unit -> Cumulative Benefits (€)
Benefit Performance | LAB HF Unit | KPIs | Raised Directive Count |  | Count number of directives rasied in selected month
Benefit Performance | LAB HF Unit | KPIs | Implemented Directive Count |  | Count number of directives implemented in selected month
Benefit Performance | LAB HF Unit | KPIs | Cumulative Benefits (€) |  | monthly aggregation of Executive Summary -> LAB HF Unit -> Cumulative Benefits (€)

## Operational Tags from DS model (hidden)
Screen Layout | Process | Sub - Process Unit | Tags | Property - Tag Description | Property - Maestro Display Name | Property - Category | Property - Data Missing | Property - Data Missing 5 Hours | Validation Point 1 (Date) | Validation Point 1 (Value) | Validation Point 2 (Date) | Validation Point 2 (Value) | Maestro Tag Name | Long Gate Name
Yield Optimisation | OXO Unit | Yield Optimisation | 5FIC601 | SYNGAS R-611 | 5FIC601 - SYNGAS R-611 | Input/Predicted Change in KPIs | From DS Script (Boolean) | From DS Script (Boolean) | From DS Script (DateTime) | From DS Script (Float) | From DS Script (DateTime) | From DS Script (Float) | #REF! | T2.OXO.5FIC601
Yield Optimisation | OXO Unit | Yield Optimisation | 5FIC600 | SYNGAS R-621 | 5FIC600 - SYNGAS R-621 | Input/Predicted Change in KPIs | From DS Script (Boolean) | From DS Script (Boolean) | From DS Script (DateTime) | From DS Script (Float) | From DS Script (DateTime) | From DS Script (Float) | #REF! | T2.OXO.5FIC600
Yield Optimisation | OXO Unit | Yield Optimisation | 5FIC612A | OLEF. A C632A | 5FIC612A - OLEF. A C632A | Input/Predicted Change in KPIs | From DS Script (Boolean) | From DS Script (Boolean) | From DS Script (DateTime) | From DS Script (Float) | From DS Script (DateTime) | From DS Script (Float) | #REF! | T2.OXO.5FIC612A
Yield Optimisation | OXO Unit | Yield Optimisation | 5FIC612B | OLEF. A C632B | 5FIC612B - OLEF. A C632B | Input/Predicted Change in KPIs | From DS Script (Boolean) | From DS Script (Boolean) | From DS Script (DateTime) | From DS Script (Float) | From DS Script (DateTime) | From DS Script (Float) | #REF! | T2.OXO.5FIC612B
Yield Optimisation | OXO Unit | Yield Optimisation | 5FI696 | PUMPS P_665A/B | 5FI696 - PUMPS P_665A/B | Input | From DS Script (Boolean) | From DS Script (Boolean) | From DS Script (DateTime) | From DS Script (Float) | From DS Script (DateTime) | From DS Script (Float) | #REF! | T2.OXO.5FI696
Yield Optimisation | OXO Unit | Yield Optimisation | 5FIC636A | P-661A | 5FIC636A - P-661A | Output | From DS Script (Boolean) | From DS Script (Boolean) | From DS Script (DateTime) | From DS Script (Float) | From DS Script (DateTime) | From DS Script (Float) | #REF! | T2.OXO.5FIC636A
Yield Optimisation | OXO Unit | Yield Optimisation | 5FIC606C | MR SOLUZ. Carb. A P-631C | 5FIC606C - MR SOLUZ. Carb. A P-631C | Output | From DS Script (Boolean) | From DS Script (Boolean) | From DS Script (DateTime) | From DS Script (Float) | From DS Script (DateTime) | From DS Script (Float) | #REF! | T2.OXO.5FIC606C
Yield Optimisation | OXO Unit | Yield Optimisation | 5FIC636B | P-661B | 5FIC636B - P-661B | Output | From DS Script (Boolean) | From DS Script (Boolean) | From DS Script (DateTime) | From DS Script (Float) | From DS Script (DateTime) | From DS Script (Float) | #REF! | T2.OXO.5FIC636B
Yield Optimisation | OXO Unit | Yield Optimisation | 5FIC609B | CARBONYLATES AT C-632 | 5FIC609B - CARBONYLATES AT C-632 | Output | From DS Script (Boolean) | From DS Script (Boolean) | From DS Script (DateTime) | From DS Script (Float) | From DS Script (DateTime) | From DS Script (Float) | #REF! | T2.OXO.5FIC609B
Yield Optimisation | OXO Unit | Yield Optimisation | 5FIC602 | OLEFINE INGR. P-624A | 5FIC602 - OLEFINE INGR. P-624A | Output | From DS Script (Boolean) | From DS Script (Boolean) | From DS Script (DateTime) | From DS Script (Float) | From DS Script (DateTime) | From DS Script (Float) | #REF! | T2.OXO.5FIC602
Yield Optimisation | OXO Unit | Yield Optimisation | 5FIC603 | OLEFINE INGR. P-624B | 5FIC603 - OLEFINE INGR. P-624B | Output | From DS Script (Boolean) | From DS Script (Boolean) | From DS Script (DateTime) | From DS Script (Float) | From DS Script (DateTime) | From DS Script (Float) | #REF! | T2.OXO.5FIC603
Yield Optimisation | OXO Unit | Yield Optimisation | 5PIC605B | V-635B engine | 5PIC605B - V-635B engine | Output | From DS Script (Boolean) | From DS Script (Boolean) | From DS Script (DateTime) | From DS Script (Float) | From DS Script (DateTime) | From DS Script (Float) | #REF! | T2.OXO.5PIC605B
Yield Optimisation | OXO Unit | Yield Optimisation | 5FIC132 | LIT. SELETT. Min. | 5FIC132 - LIT. SELETT. Min. | Output | From DS Script (Boolean) | From DS Script (Boolean) | From DS Script (DateTime) | From DS Script (Float) | From DS Script (DateTime) | From DS Script (Float) | #REF! | T2.OXO.5FIC132
Yield Optimisation | OXO Unit | Yield Optimisation | 5HIC631A | POWER R-631A | 5HIC631A - POWER R-631A | Output | From DS Script (Boolean) | From DS Script (Boolean) | From DS Script (DateTime) | From DS Script (Float) | From DS Script (DateTime) | From DS Script (Float) | #REF! | T2.OXO.5HIC631A
Yield Optimisation | OXO Unit | Yield Optimisation | 5FIC611A | H2SO4 DIL. A C-632A | 5FIC611A - H2SO4 DIL. A C-632A | Output | From DS Script (Boolean) | From DS Script (Boolean) | From DS Script (DateTime) | From DS Script (Float) | From DS Script (DateTime) | From DS Script (Float) | #REF! | T2.OXO.5FIC611A
Yield Optimisation | OXO Unit | Yield Optimisation | 5RIC606_Y | Rapp. CARBONATE/OLEFIN | 5RIC606_Y - Rapp. CARBONATE/OLEFIN | Output | From DS Script (Boolean) | From DS Script (Boolean) | From DS Script (DateTime) | From DS Script (Float) | From DS Script (DateTime) | From DS Script (Float) | #REF! | T2.OXO.5RIC606_Y
Yield Optimisation | OXO Unit | Yield Optimisation | 5FIC606A | MR SOLUZ. Carbon. Ing. P-631A | 5FIC606A - MR SOLUZ. Carbon. Ing. P-631A | Output | From DS Script (Boolean) | From DS Script (Boolean) | From DS Script (DateTime) | From DS Script (Float) | From DS Script (DateTime) | From DS Script (Float) | #REF! | T2.OXO.5FIC606A
Yield Optimisation | OXO Unit | Yield Optimisation | 5FIC611B | H2SO4 DIL. A C-632B | 5FIC611B - H2SO4 DIL. A C-632B | Output | From DS Script (Boolean) | From DS Script (Boolean) | From DS Script (DateTime) | From DS Script (Float) | From DS Script (DateTime) | From DS Script (Float) | #REF! | T2.OXO.5FIC611B
Yield Optimisation | OXO Unit | Yield Optimisation | 5TIC002 | OUTPUT F6601 | 5TIC002 - OUTPUT F6601 | Output | From DS Script (Boolean) | From DS Script (Boolean) | From DS Script (DateTime) | From DS Script (Float) | From DS Script (DateTime) | From DS Script (Float) | #REF! | NOT IN Sasol_ALLTAGS
Yield Optimisation | OXO Unit | Yield Optimisation | 5FIC618A | Ald. A P648A | 5FIC618A - Ald. A P648A | Output | From DS Script (Boolean) | From DS Script (Boolean) | From DS Script (DateTime) | From DS Script (Float) | From DS Script (DateTime) | From DS Script (Float) | #REF! | T2.OXO.5FIC618A
Yield Optimisation | OXO Unit | Yield Optimisation | 5FIC607 | MR SOLUZ. Carbon. INGR. P-631B | 5FIC607 - MR SOLUZ. Carbon. INGR. P-631B | Output | From DS Script (Boolean) | From DS Script (Boolean) | From DS Script (DateTime) | From DS Script (Float) | From DS Script (DateTime) | From DS Script (Float) | #REF! | NOT IN Sasol_ALLTAGS
Yield Optimisation | OXO Unit | Yield Optimisation | 5FIC622A | EBB AT C-651 | 5FIC622A - EBB AT C-651 | Output | From DS Script (Boolean) | From DS Script (Boolean) | From DS Script (DateTime) | From DS Script (Float) | From DS Script (DateTime) | From DS Script (Float) | #REF! | T2.OXO.5FIC622A
Yield Optimisation | OXO Unit | Yield Optimisation | 5FIC609A | CARBONYLATES AT C-632 | 5FIC609A - CARBONYLATES AT C-632 | Output | From DS Script (Boolean) | From DS Script (Boolean) | From DS Script (DateTime) | From DS Script (Float) | From DS Script (DateTime) | From DS Script (Float) | #REF! | T2.OXO.5FIC609A
Yield Optimisation | LAB HF Unit | Yield Optimisation | 7FIC-318 | RECYCLING BENZOLE | 7FIC-318 - RECYCLING BENZOLE | Output | From DS Script (Boolean) | From DS Script (Boolean) | From DS Script (DateTime) | From DS Script (Float) | From DS Script (DateTime) | From DS Script (Float) | #REF! | T7.PACOLHF.7FIC-318
Yield Optimisation | LAB HF Unit | Yield Optimisation | 7TIC-381 | R-351 THERMOSTATIZATION | 7TIC-381 - R-351 THERMOSTATIZATION | Output | From DS Script (Boolean) | From DS Script (Boolean) | From DS Script (DateTime) | From DS Script (Float) | From DS Script (DateTime) | From DS Script (Float) | #REF! | T7.PACOLHF.7TIC-381
Yield Optimisation | LAB HF Unit | Yield Optimisation | 7PIC-363_A | LUNGIZATION V-5015 | 7PIC-363_A - LUNGIZATION V-5015 | Output | From DS Script (Boolean) | From DS Script (Boolean) | From DS Script (DateTime) | From DS Script (Float) | From DS Script (DateTime) | From DS Script (Float) | #REF! | T7.PACOLHF.7PIC-363_A
Yield Optimisation | LAB HF Unit | Yield Optimisation | 7FIC-331_BIS | LOW STEAM P. E-356 | 7FIC-331_BIS - LOW STEAM P. E-356 | Output | From DS Script (Boolean) | From DS Script (Boolean) | From DS Script (DateTime) | From DS Script (Float) | From DS Script (DateTime) | From DS Script (Float) | #REF! | T7.PACOLHF.7FIC-331_BIS
Yield Optimisation | LAB HF Unit | Yield Optimisation | 7FIC-3302 | HOT OIL C-352 | 7FIC-3302 - HOT OIL C-352 | Output | From DS Script (Boolean) | From DS Script (Boolean) | From DS Script (DateTime) | From DS Script (Float) | From DS Script (DateTime) | From DS Script (Float) | #REF! | T7.PACOLHF.7FIC-3302
Yield Optimisation | LAB HF Unit | Yield Optimisation | 7FIC-329 | HF EBB C-353 | 7FIC-329 - HF EBB C-353 | Output | From DS Script (Boolean) | From DS Script (Boolean) | From DS Script (DateTime) | From DS Script (Float) | From DS Script (DateTime) | From DS Script (Float) | #REF! | T7.PACOLHF.7FIC-329
Yield Optimisation | LAB HF Unit | Yield Optimisation | 7FIC-316 | BENZOLE C-351 TO V-354 | 7FIC-316 - BENZOLE C-351 TO V-354 | Output | From DS Script (Boolean) | From DS Script (Boolean) | From DS Script (DateTime) | From DS Script (Float) | From DS Script (DateTime) | From DS Script (Float) | #REF! | T7.PACOLHF.7FIC-316
Yield Optimisation | LAB HF Unit | Yield Optimisation | 7FIC-334 | HOT OIL C-354 | 7FIC-334 - HOT OIL C-354 | Output | From DS Script (Boolean) | From DS Script (Boolean) | From DS Script (DateTime) | From DS Script (Float) | From DS Script (DateTime) | From DS Script (Float) | #REF! | T7.PACOLHF.7FIC-334
Yield Optimisation | LAB HF Unit | Yield Optimisation | 7FIC-339 | ALIM. C-356 | 7FIC-339 - ALIM. C-356 | Output | From DS Script (Boolean) | From DS Script (Boolean) | From DS Script (DateTime) | From DS Script (Float) | From DS Script (DateTime) | From DS Script (Float) | #REF! | T7.PACOLHF.7FIC-339
Yield Optimisation | LAB HF Unit | Yield Optimisation | 7FIC-338 | HOT OIL C-355 | 7FIC-338 - HOT OIL C-355 | Output | From DS Script (Boolean) | From DS Script (Boolean) | From DS Script (DateTime) | From DS Script (Float) | From DS Script (DateTime) | From DS Script (Float) | #REF! | T7.PACOLHF.7FIC-338
Yield Optimisation | LAB HF Unit | Yield Optimisation | 7FIC-344 | HOT EBB C-356 | 7FIC-344 - HOT EBB C-356 | Output | From DS Script (Boolean) | From DS Script (Boolean) | From DS Script (DateTime) | From DS Script (Float) | From DS Script (DateTime) | From DS Script (Float) | #REF! | T7.PACOLHF.7FIC-344
Yield Optimisation | LAB HF Unit | Yield Optimisation | 7FIC-361 | HOT EBB AT C-358 | 7FIC-361 - HOT EBB AT C-358 | Output | From DS Script (Boolean) | From DS Script (Boolean) | From DS Script (DateTime) | From DS Script (Float) | From DS Script (DateTime) | From DS Script (Float) | #REF! | T7.PACOLHF.7FIC-361
Yield Optimisation | LAB HF Unit | Yield Optimisation | 7FIC-120_6 | METHANE EQUIVALENT F-352 | 7FIC-120_6 - METHANE EQUIVALENT F-352 | Output | From DS Script (Boolean) | From DS Script (Boolean) | From DS Script (DateTime) | From DS Script (Float) | From DS Script (DateTime) | From DS Script (Float) | #REF! | T7.PACOLHF.7FIC-120_6
Yield Optimisation | LAB HF Unit | Yield Optimisation | 7FIC-347 | O.D. F-352 | 7FIC-347 - O.D. F-352 | Output | From DS Script (Boolean) | From DS Script (Boolean) | From DS Script (DateTime) | From DS Script (Float) | From DS Script (DateTime) | From DS Script (Float) | #REF! | T7.PACOLHF.7FIC-347
Yield Optimisation | LAB HF Unit | Yield Optimisation | 7FIC-120_10 | TOTAL AIR CALCULATION | 7FIC-120_10 - TOTAL AIR CALCULATION | Output | From DS Script (Boolean) | From DS Script (Boolean) | From DS Script (DateTime) | From DS Script (Float) | From DS Script (DateTime) | From DS Script (Float) | #REF! | T7.PACOLHF.7FIC-120_10
Yield Optimisation | LAB HF Unit | Yield Optimisation | 7FIC-352 | PACOLATO DA PACOL_5 | 7FIC-352 - PACOLATO DA PACOL_5 | Input | From DS Script (Boolean) | From DS Script (Boolean) | From DS Script (DateTime) | From DS Script (Float) | From DS Script (DateTime) | From DS Script (Float) | #REF! | T7.PACOLHF.7FIC-352
Yield Optimisation | LAB HF Unit | Yield Optimisation | 7LI-351B | V-351 engine | 7LI-351B - V-351 engine | Input | From DS Script (Boolean) | From DS Script (Boolean) | From DS Script (DateTime) | From DS Script (Float) | From DS Script (DateTime) | From DS Script (Float) | #REF! | T7.PACOLHF.7LI-351B
Yield Optimisation | LAB HF Unit | Yield Optimisation | 7PI-371-A | INGR. R-351 REACTOR | 7PI-371-A - INGR. R-351 REACTOR | Input | From DS Script (Boolean) | From DS Script (Boolean) | From DS Script (DateTime) | From DS Script (Float) | From DS Script (DateTime) | From DS Script (Float) | #REF! | T7.PACOLHF.7PI-371-A
Yield Optimisation | LAB HF Unit | Yield Optimisation | 7LI-351 | V-351 engine | 7LI-351 - V-351 engine | Input | From DS Script (Boolean) | From DS Script (Boolean) | From DS Script (DateTime) | From DS Script (Float) | From DS Script (DateTime) | From DS Script (Float) | #REF! | T7.PACOLHF.7LI-351
Yield Optimisation | LAB HF Unit | Yield Optimisation | 7FIC-354 | RECYCLED PACOLATO V-5015 | 7FIC-354 - RECYCLED PACOLATO V-5015 | Input | From DS Script (Boolean) | From DS Script (Boolean) | From DS Script (DateTime) | From DS Script (Float) | From DS Script (DateTime) | From DS Script (Float) | #REF! | T7.PACOLHF.7FIC-354
Yield Optimisation | LAB HF Unit | Yield Optimisation | 7PI-378 | PRESSURE V-351 | 7PI-378 - PRESSURE V-351 | Input | From DS Script (Boolean) | From DS Script (Boolean) | From DS Script (DateTime) | From DS Script (Float) | From DS Script (DateTime) | From DS Script (Float) | #REF! | T7.PACOLHF.7PI-378
Yield Optimisation | LAB HF Unit | Yield Optimisation | 7TI-327N | OUTPUT E-371 | 7TI-327N - OUTPUT E-371 | Input | From DS Script (Boolean) | From DS Script (Boolean) | From DS Script (DateTime) | From DS Script (Float) | From DS Script (DateTime) | From DS Script (Float) | #REF! | T7.PACOLHF.7TI-327N
Yield Optimisation | LAB HF Unit | Yield Optimisation | 7TI-300_24 | HEAD C-353 | 7TI-300_24 - HEAD C-353 | Input | From DS Script (Boolean) | From DS Script (Boolean) | From DS Script (DateTime) | From DS Script (Float) | From DS Script (DateTime) | From DS Script (Float) | #REF! | T7.PACOLHF.7TI-300_24
Yield Optimisation | LAB HF Unit | Yield Optimisation | 7TI-324_A | THERMAL PROFILE C-353 | 7TI-324_A - THERMAL PROFILE C-353 | Input | From DS Script (Boolean) | From DS Script (Boolean) | From DS Script (DateTime) | From DS Script (Float) | From DS Script (DateTime) | From DS Script (Float) | #REF! | T7.PACOLHF.7TI-324_A
Yield Optimisation | LAB HF Unit | Yield Optimisation | 7TI-324_G | THERMAL PROFILE C-353 | 7TI-324_G - THERMAL PROFILE C-353 | Input | From DS Script (Boolean) | From DS Script (Boolean) | From DS Script (DateTime) | From DS Script (Float) | From DS Script (DateTime) | From DS Script (Float) | #REF! | T7.PACOLHF.7TI-324_G
Yield Optimisation | LAB HF Unit | Yield Optimisation | 7DPI-379 | DP FIL-351A/B | 7DPI-379 - DP FIL-351A/B | Input | From DS Script (Boolean) | From DS Script (Boolean) | From DS Script (DateTime) | From DS Script (Float) | From DS Script (DateTime) | From DS Script (Float) | #REF! | T7.PACOLHF.7DPI-379
Yield Optimisation | LAB HF Unit | Yield Optimisation | 7PI-313B | BOTTOM PRESSURE C-353 | 7PI-313B - BOTTOM PRESSURE C-353 | Input | From DS Script (Boolean) | From DS Script (Boolean) | From DS Script (DateTime) | From DS Script (Float) | From DS Script (DateTime) | From DS Script (Float) | #REF! | T7.PACOLHF.7PI-313B
Yield Optimisation | LAB HF Unit | Yield Optimisation | 7LIC-308 | C-353 | 7LIC-308 - C-353 | Input | From DS Script (Boolean) | From DS Script (Boolean) | From DS Script (DateTime) | From DS Script (Float) | From DS Script (DateTime) | From DS Script (Float) | #REF! | T7.PACOLHF.7LIC-308
Yield Optimisation | LAB HF Unit | Yield Optimisation | 7TI-300_62B | FUND C-352 | 7TI-300_62B - FUND C-352 | Input | From DS Script (Boolean) | From DS Script (Boolean) | From DS Script (DateTime) | From DS Script (Float) | From DS Script (DateTime) | From DS Script (Float) | #REF! | T7.PACOLHF.7TI-300_62B
Yield Optimisation | LAB HF Unit | Yield Optimisation | 7QIC-325 | calculation | 7QIC-325 - calculation | Input | From DS Script (Boolean) | From DS Script (Boolean) | From DS Script (DateTime) | From DS Script (Float) | From DS Script (DateTime) | From DS Script (Float) | #REF! | T7.PACOLHF.7QIC-325
Yield Optimisation | LAB HF Unit | Yield Optimisation | 7TI-300_34 | HEAD C-354 | 7TI-300_34 - HEAD C-354 | Input | From DS Script (Boolean) | From DS Script (Boolean) | From DS Script (DateTime) | From DS Script (Float) | From DS Script (DateTime) | From DS Script (Float) | #REF! | T7.PACOLHF.7TI-300_34
Yield Optimisation | LAB HF Unit | Yield Optimisation | 7LIC-306 | C-351 | 7LIC-306 - C-351 | Input | From DS Script (Boolean) | From DS Script (Boolean) | From DS Script (DateTime) | From DS Script (Float) | From DS Script (DateTime) | From DS Script (Float) | #REF! | T7.PACOLHF.7LIC-306
Yield Optimisation | LAB HF Unit | Yield Optimisation | 7TI-300_19 | HEAD C-351 | 7TI-300_19 - HEAD C-351 | Input | From DS Script (Boolean) | From DS Script (Boolean) | From DS Script (DateTime) | From DS Script (Float) | From DS Script (DateTime) | From DS Script (Float) | #REF! | T7.PACOLHF.7TI-300_19
Yield Optimisation | LAB HF Unit | Yield Optimisation | 7PI-336B | COLUMN C-354 | 7PI-336B - COLUMN C-354 | Input | From DS Script (Boolean) | From DS Script (Boolean) | From DS Script (DateTime) | From DS Script (Float) | From DS Script (DateTime) | From DS Script (Float) | #REF! | T7.PACOLHF.7PI-336B
Yield Optimisation | LAB HF Unit | Yield Optimisation | 7LIC-307 | V-353 engine | 7LIC-307 - V-353 engine | Input | From DS Script (Boolean) | From DS Script (Boolean) | From DS Script (DateTime) | From DS Script (Float) | From DS Script (DateTime) | From DS Script (Float) | #REF! | T7.PACOLHF.7LIC-307
Yield Optimisation | LAB HF Unit | Yield Optimisation | 7TI-329_A | THERMAL PROFILE C-355 | 7TI-329_A - THERMAL PROFILE C-355 | Input | From DS Script (Boolean) | From DS Script (Boolean) | From DS Script (DateTime) | From DS Script (Float) | From DS Script (DateTime) | From DS Script (Float) | #REF! | T7.PACOLHF.7TI-329_A
Yield Optimisation | LAB HF Unit | Yield Optimisation | 7PIC-355FC | FUND C/355 | 7PIC-355FC - FUND C/355 | Input | From DS Script (Boolean) | From DS Script (Boolean) | From DS Script (DateTime) | From DS Script (Float) | From DS Script (DateTime) | From DS Script (Float) | #REF! | T7.PACOLHF.7PIC-355FC
Yield Optimisation | LAB HF Unit | Yield Optimisation | 7FI-399 | H2O AD E-392 | 7FI-399 - H2O AD E-392 | Input | From DS Script (Boolean) | From DS Script (Boolean) | From DS Script (DateTime) | From DS Script (Float) | From DS Script (DateTime) | From DS Script (Float) | #REF! | T7.PACOLHF.7FI-399
Yield Optimisation | LAB HF Unit | Yield Optimisation | 7FIC-362 | ALIM. C-358 FROM C-355 | 7FIC-362 - ALIM. C-358 FROM C-355 | Input | From DS Script (Boolean) | From DS Script (Boolean) | From DS Script (DateTime) | From DS Script (Float) | From DS Script (DateTime) | From DS Script (Float) | #REF! | T7.PACOLHF.7FIC-362
Yield Optimisation | LAB HF Unit | Yield Optimisation | 7TI-330_B | Usc. OIL DIAT. FROM E-366 | 7TI-330_B - Usc. OIL DIAT. FROM E-366 | Input | From DS Script (Boolean) | From DS Script (Boolean) | From DS Script (DateTime) | From DS Script (Float) | From DS Script (DateTime) | From DS Script (Float) | #REF! | T7.PACOLHF.7TI-330_B
Yield Optimisation | LAB HF Unit | Yield Optimisation | 7TI-300_43 | ALIM. C-356 | 7TI-300_43 - ALIM. C-356 | Input | From DS Script (Boolean) | From DS Script (Boolean) | From DS Script (DateTime) | From DS Script (Float) | From DS Script (DateTime) | From DS Script (Float) | #REF! | T7.PACOLHF.7TI-300_43
Yield Optimisation | LAB HF Unit | Yield Optimisation | 7TIC-329_Y | P. PILOT C-355 | 7TIC-329_Y - P. PILOT C-355 | Input | From DS Script (Boolean) | From DS Script (Boolean) | From DS Script (DateTime) | From DS Script (Float) | From DS Script (DateTime) | From DS Script (Float) | #REF! | T7.PACOLHF.7TIC-329_Y
Yield Optimisation | LAB HF Unit | Yield Optimisation | 7FIC-363 | ALIM. C-358 DA C-356 | 7FIC-363 - ALIM. C-358 DA C-356 | Input | From DS Script (Boolean) | From DS Script (Boolean) | From DS Script (DateTime) | From DS Script (Float) | From DS Script (DateTime) | From DS Script (Float) | #REF! | T7.PACOLHF.7FIC-363
Yield Optimisation | LAB HF Unit | Yield Optimisation | 7TIC-345 | EBB C-356 | 7TIC-345 - EBB C-356 | Input | From DS Script (Boolean) | From DS Script (Boolean) | From DS Script (DateTime) | From DS Script (Float) | From DS Script (DateTime) | From DS Script (Float) | #REF! | T7.PACOLHF.7TIC-345
Yield Optimisation | LAB HF Unit | Yield Optimisation | 7TI-314 | 7 PLATE C-356 | 7TI-314 - 7 PLATE C-356 | Input | From DS Script (Boolean) | From DS Script (Boolean) | From DS Script (DateTime) | From DS Script (Float) | From DS Script (DateTime) | From DS Script (Float) | #REF! | T7.PACOLHF.7TI-314
Yield Optimisation | LAB HF Unit | Yield Optimisation | 7FIC-345 | COLD EBB C-356 | 7FIC-345 - COLD EBB C-356 | Input | From DS Script (Boolean) | From DS Script (Boolean) | From DS Script (DateTime) | From DS Script (Float) | From DS Script (DateTime) | From DS Script (Float) | #REF! | T7.PACOLHF.7FIC-345
Yield Optimisation | LAB HF Unit | Yield Optimisation | 7PI-345 | Ing. E302 - FROM HIMA | 7PI-345 - Ing. E302 - FROM HIMA | Input | From DS Script (Boolean) | From DS Script (Boolean) | From DS Script (DateTime) | From DS Script (Float) | From DS Script (DateTime) | From DS Script (Float) | #REF! | T7.PACOLHF.7PI-345
Yield Optimisation | LAB HF Unit | Yield Optimisation | 7PI-120_5 | METHANE AT F-352 | 7PI-120_5 - METHANE AT F-352 | Input | From DS Script (Boolean) | From DS Script (Boolean) | From DS Script (DateTime) | From DS Script (Float) | From DS Script (DateTime) | From DS Script (Float) | #REF! | T7.PACOLHF.7PI-120_5
Yield Optimisation | LAB HF Unit | Yield Optimisation | 7TI-300_54A | LOW RADIANT ZONE | 7TI-300_54A - LOW RADIANT ZONE | Input | From DS Script (Boolean) | From DS Script (Boolean) | From DS Script (DateTime) | From DS Script (Float) | From DS Script (DateTime) | From DS Script (Float) | #REF! | T7.PACOLHF.7TI-300_54A
Yield Optimisation | LAB HF Unit | Yield Optimisation | 7TI-300_55A | HIGH RADIANT ZONE | 7TI-300_55A - HIGH RADIANT ZONE | Input | From DS Script (Boolean) | From DS Script (Boolean) | From DS Script (DateTime) | From DS Script (Float) | From DS Script (DateTime) | From DS Script (Float) | #REF! | T7.PACOLHF.7TI-300_55A
Yield Optimisation | LAB HF Unit | Yield Optimisation | 7FI-120_4 | H2 A F-352 | 7FI-120_4 - H2 A F-352 | Input | From DS Script (Boolean) | From DS Script (Boolean) | From DS Script (DateTime) | From DS Script (Float) | From DS Script (DateTime) | From DS Script (Float) | #REF! | T7.PACOLHF.7FI-120_4
Yield Optimisation | LAB HF Unit | Yield Optimisation | 7PI-120_17 | COLLECTOR H2 | 7PI-120_17 - COLLECTOR H2 | Input | From DS Script (Boolean) | From DS Script (Boolean) | From DS Script (DateTime) | From DS Script (Float) | From DS Script (DateTime) | From DS Script (Float) | #REF! | T7.PACOLHF.7PI-120_17
Yield Optimisation | LAB HF Unit | Yield Optimisation | 7TI-120_17 | Temp. Comp. H2 F-352 | 7TI-120_17 - Temp. Comp. H2 F-352 | Input | From DS Script (Boolean) | From DS Script (Boolean) | From DS Script (DateTime) | From DS Script (Float) | From DS Script (DateTime) | From DS Script (Float) | #REF! | T7.PACOLHF.7TI-120_17
Yield Optimisation | LAB HF Unit | Yield Optimisation | 7FIC-317 | V-353 BENZOLE | 7FIC-317 - V-353 BENZOLE | Input | From DS Script (Boolean) | From DS Script (Boolean) | From DS Script (DateTime) | From DS Script (Float) | From DS Script (DateTime) | From DS Script (Float) | #REF! | T7.PACOLHF.7FIC-317
Yield Optimisation | Pacol 5 Unit | Yield Optimisation | 8FYC-7036 | PURGE GAS A E-7005A/B | 8FYC-7036 - PURGE GAS A E-7005A/B | Output | From DS Script (Boolean) | From DS Script (Boolean) | From DS Script (DateTime) | From DS Script (Float) | From DS Script (DateTime) | From DS Script (Float) | #REF! | T6.PACOL5.8FYC-7036
Yield Optimisation | Pacol 5 Unit | Yield Optimisation | 8SI-7100 | NUMBER OF AXLE TURNS | 8SI-7100 - NUMBER OF AXLE TURNS | Output | From DS Script (Boolean) | From DS Script (Boolean) | From DS Script (DateTime) | From DS Script (Float) | From DS Script (DateTime) | From DS Script (Float) | #REF! | T6.PACOL5.8SI-7100
Yield Optimisation | Pacol 5 Unit | Yield Optimisation | 8FIC-7039 | E-7001 PARAFFINS | 8FIC-7039 - E-7001 PARAFFINS | Output | From DS Script (Boolean) | From DS Script (Boolean) | From DS Script (DateTime) | From DS Script (Float) | From DS Script (DateTime) | From DS Script (Float) | #REF! | T6.PACOL5.8FIC-7039
Yield Optimisation | Pacol 5 Unit | Yield Optimisation | 8PIC-7074 | V-7005 engine | 8PIC-7074 - V-7005 engine | Output | From DS Script (Boolean) | From DS Script (Boolean) | From DS Script (DateTime) | From DS Script (Float) | From DS Script (DateTime) | From DS Script (Float) | #REF! | T6.PACOL5.8PIC-7074
Yield Optimisation | Pacol 5 Unit | Yield Optimisation | 8FIC-7018 | CONDENS. C-7002 A E-7009 | 8FIC-7018 - CONDENS. C-7002 A E-7009 | Output | From DS Script (Boolean) | From DS Script (Boolean) | From DS Script (DateTime) | From DS Script (Float) | From DS Script (DateTime) | From DS Script (Float) | #REF! | T6.PACOL5.8FIC-7018
Yield Optimisation | Pacol 5 Unit | Yield Optimisation | 8TIC-7011 | Output F-7001 | 8TIC-7011 - Output F-7001 | Output | From DS Script (Boolean) | From DS Script (Boolean) | From DS Script (DateTime) | From DS Script (Float) | From DS Script (DateTime) | From DS Script (Float) | #REF! | T6.PACOL5.8TIC-7011
Yield Optimisation | Pacol 5 Unit | Yield Optimisation | 8PIC-7016 | H2 A F-7001 | 8PIC-7016 - H2 A F-7001 | Output | From DS Script (Boolean) | From DS Script (Boolean) | From DS Script (DateTime) | From DS Script (Float) | From DS Script (DateTime) | From DS Script (Float) | #REF! | T6.PACOL5.8PIC-7016
Yield Optimisation | Pacol 5 Unit | Yield Optimisation | 8FYC-7008_A | H2 FROM K-7001 | 8FYC-7008_A - H2 FROM K-7001 | Output | From DS Script (Boolean) | From DS Script (Boolean) | From DS Script (DateTime) | From DS Script (Float) | From DS Script (DateTime) | From DS Script (Float) | #REF! | T6.PACOL5.8FYC-7008_A
Yield Optimisation | Pacol 5 Unit | Yield Optimisation | 8FIC-7026 | RETURN FROM F7002 TO C7001 | 8FIC-7026 - RETURN FROM F7002 TO C7001 | Output | From DS Script (Boolean) | From DS Script (Boolean) | From DS Script (DateTime) | From DS Script (Float) | From DS Script (DateTime) | From DS Script (Float) | #REF! | T6.PACOL5.8FIC-7026
Yield Optimisation | Pacol 5 Unit | Yield Optimisation | 8FIC-7023 | HS A E-7006(TUBE SIDE) | 8FIC-7023 - HS A E-7006(TUBE SIDE) | Output | From DS Script (Boolean) | From DS Script (Boolean) | From DS Script (DateTime) | From DS Script (Float) | From DS Script (DateTime) | From DS Script (Float) | #REF! | T6.PACOL5.8FIC-7023
Yield Optimisation | Pacol 5 Unit | Yield Optimisation | 8FIC-7057 | H2 FROM NETWORK | 8FIC-7057 - H2 FROM NETWORK | Output | From DS Script (Boolean) | From DS Script (Boolean) | From DS Script (DateTime) | From DS Script (Float) | From DS Script (DateTime) | From DS Script (Float) | #REF! | T6.PACOL5.8FIC-7057
Yield Optimisation | Pacol 5 Unit | Yield Optimisation | 8FIC-7022 | H2 AP A MX-7002 | 8FIC-7022 - H2 AP A MX-7002 | Output | From DS Script (Boolean) | From DS Script (Boolean) | From DS Script (DateTime) | From DS Script (Float) | From DS Script (DateTime) | From DS Script (Float) | #REF! | T6.PACOL5.8FIC-7022
Yield Optimisation | Pacol 5 Unit | Yield Optimisation | 8LIC-7008 | V-7004 engine | 8LIC-7008 - V-7004 engine | Output | From DS Script (Boolean) | From DS Script (Boolean) | From DS Script (DateTime) | From DS Script (Float) | From DS Script (DateTime) | From DS Script (Float) | #REF! | T6.PACOL5.8LIC-7008
Yield Optimisation | Pacol 5 Unit | Yield Optimisation | 8FIC-7452 | P-7418A/B TO C-7404 | 8FIC-7452 - P-7418A/B TO C-7404 | Output | From DS Script (Boolean) | From DS Script (Boolean) | From DS Script (DateTime) | From DS Script (Float) | From DS Script (DateTime) | From DS Script (Float) | #REF! | T5.PEPDETAL.8FIC-7452
Yield Optimisation | Pacol 5 Unit | Yield Optimisation | 8LI-7074 | V-7020 engine | 8LI-7074 - V-7020 engine | Input | From DS Script (Boolean) | From DS Script (Boolean) | From DS Script (DateTime) | From DS Script (Float) | From DS Script (DateTime) | From DS Script (Float) | #REF! | T6.PACOL5.8LI-7074
Yield Optimisation | Pacol 5 Unit | Yield Optimisation | 8FIC-7009 | START-UP BY-PASS | 8FIC-7009 - START-UP BY-PASS | Input | From DS Script (Boolean) | From DS Script (Boolean) | From DS Script (DateTime) | From DS Script (Float) | From DS Script (DateTime) | From DS Script (Float) | #REF! | T6.PACOL5.8FIC-7009
Yield Optimisation | Pacol 5 Unit | Yield Optimisation | 8TI-7014 | HS DA F-7001 | 8TI-7014 - HS DA F-7001 | Input | From DS Script (Boolean) | From DS Script (Boolean) | From DS Script (DateTime) | From DS Script (Float) | From DS Script (DateTime) | From DS Script (Float) | #REF! | T6.PACOL5.8TI-7014
Yield Optimisation | Pacol 5 Unit | Yield Optimisation | 8PDI-7005 | FIL-7009 | 8PDI-7005 - FIL-7009 | Input | From DS Script (Boolean) | From DS Script (Boolean) | From DS Script (DateTime) | From DS Script (Float) | From DS Script (DateTime) | From DS Script (Float) | #REF! | T6.PACOL5.8PDI-7005
Yield Optimisation | Pacol 5 Unit | Yield Optimisation | 8PI-7058 | FIRST SECTION DISCHARGE | 8PI-7058 - FIRST SECTION DISCHARGE | Input | From DS Script (Boolean) | From DS Script (Boolean) | From DS Script (DateTime) | From DS Script (Float) | From DS Script (DateTime) | From DS Script (Float) | #REF! | T6.PACOL5.8PI-7058
Yield Optimisation | Pacol 5 Unit | Yield Optimisation | 8FIC-7033 | ARIA COMB. Equiv. F-7002 | 8FIC-7033 - ARIA COMB. Equiv. F-7002 | Input | From DS Script (Boolean) | From DS Script (Boolean) | From DS Script (DateTime) | From DS Script (Float) | From DS Script (DateTime) | From DS Script (Float) | #REF! | T6.PACOL5.8FIC-7033
Yield Optimisation | Pacol 5 Unit | Yield Optimisation | 8TIC-7027 | INPUT R-7003 | 8TIC-7027 - INPUT R-7003 | Input | From DS Script (Boolean) | From DS Script (Boolean) | From DS Script (DateTime) | From DS Script (Float) | From DS Script (DateTime) | From DS Script (Float) | #REF! | T6.PACOL5.8TIC-7027
Yield Optimisation | Pacol 5 Unit | Yield Optimisation | 7TIC-318 | OUTPUT E-5003D | 7TIC-318 - OUTPUT E-5003D | Input | From DS Script (Boolean) | From DS Script (Boolean) | From DS Script (DateTime) | From DS Script (Float) | From DS Script (DateTime) | From DS Script (Float) | #REF! | T7.PACOLHF.7TIC-318
Yield Optimisation | Pacol 5 Unit | Yield Optimisation | 8TI-7486 | DIAT OIL OUTPUT E-7410 | 8TI-7486 - DIAT OIL OUTPUT E-7410 | Input | From DS Script (Boolean) | From DS Script (Boolean) | From DS Script (DateTime) | From DS Script (Float) | From DS Script (DateTime) | From DS Script (Float) | #REF! | T5.PEPDETAL.8TI-7486
Yield Optimisation | Pacol 5 Unit | Yield Optimisation | 8FIC-7034 | ARIA COMB. Eq. F-7001 | 8FIC-7034 - ARIA COMB. Eq. F-7001 | Input | From DS Script (Boolean) | From DS Script (Boolean) | From DS Script (DateTime) | From DS Script (Float) | From DS Script (DateTime) | From DS Script (Float) | #REF! | T6.PACOL5.8FIC-7034
Yield Optimisation | Pacol 5 Unit | Yield Optimisation | 8TI-7019 | FUMES F-7001 | 8TI-7019 - FUMES F-7001 | Input | From DS Script (Boolean) | From DS Script (Boolean) | From DS Script (DateTime) | From DS Script (Float) | From DS Script (DateTime) | From DS Script (Float) | #REF! | T6.PACOL5.8TI-7019
Yield Optimisation | Pacol 5 Unit | Yield Optimisation | 8PI-7089 | EFFLUENT R-7003 | 8PI-7089 - EFFLUENT R-7003 | Input | From DS Script (Boolean) | From DS Script (Boolean) | From DS Script (DateTime) | From DS Script (Float) | From DS Script (DateTime) | From DS Script (Float) | #REF! | T6.PACOL5.8PI-7089
Yield Optimisation | Pacol 5 Unit | Yield Optimisation | 8LIC-7035 | V-7005 engine | 8LIC-7035 - V-7005 engine | Input | From DS Script (Boolean) | From DS Script (Boolean) | From DS Script (DateTime) | From DS Script (Float) | From DS Script (DateTime) | From DS Script (Float) | #REF! | T6.PACOL5.8LIC-7035
Yield Optimisation | Pacol 5 Unit | Yield Optimisation | 8FIC-7029 | PACOL LIQ HEADS. AT STOCC. | 8FIC-7029 - PACOL LIQ HEADS. AT STOCC. | Input | From DS Script (Boolean) | From DS Script (Boolean) | From DS Script (DateTime) | From DS Script (Float) | From DS Script (DateTime) | From DS Script (Float) | #REF! | T6.PACOL5.8FIC-7029
Yield Optimisation | Pacol 5 Unit | Yield Optimisation | 8TI-7037 | VAPORIZED TO C-7001 | 8TI-7037 - VAPORIZED TO C-7001 | Input | From DS Script (Boolean) | From DS Script (Boolean) | From DS Script (DateTime) | From DS Script (Float) | From DS Script (DateTime) | From DS Script (Float) | #REF! | T6.PACOL5.8TI-7037
Yield Optimisation | Pacol 5 Unit | Yield Optimisation | 8LIC-7014 | V-7002 engine | 8LIC-7014 - V-7002 engine | Input | From DS Script (Boolean) | From DS Script (Boolean) | From DS Script (DateTime) | From DS Script (Float) | From DS Script (DateTime) | From DS Script (Float) | #REF! | T6.PACOL5.8LIC-7014
Yield Optimisation | Pacol 5 Unit | Yield Optimisation | 8TI-7032 | HEAD C-7001 | 8TI-7032 - HEAD C-7001 | Input | From DS Script (Boolean) | From DS Script (Boolean) | From DS Script (DateTime) | From DS Script (Float) | From DS Script (DateTime) | From DS Script (Float) | #REF! | T6.PACOL5.8TI-7032
Yield Optimisation | Pacol 5 Unit | Yield Optimisation | 8FIC-7031 | METHANE EQUIV. At F-7002 | 8FIC-7031 - METHANE EQUIV. At F-7002 | Input | From DS Script (Boolean) | From DS Script (Boolean) | From DS Script (DateTime) | From DS Script (Float) | From DS Script (DateTime) | From DS Script (Float) | #REF! | T6.PACOL5.8FIC-7031
Yield Optimisation | Pacol 5 Unit | Yield Optimisation | 8PI-7168_B | INFINITY N2 SEALS K7001 | 8PI-7168_B - INFINITY N2 SEALS K7001 | Input | From DS Script (Boolean) | From DS Script (Boolean) | From DS Script (DateTime) | From DS Script (Float) | From DS Script (DateTime) | From DS Script (Float) | #REF! | T6.PACOL5.8PI-7168_B
Yield Optimisation | Pacol 5 Unit | Yield Optimisation | 8PI-7009 | FUEL GAS AT F-7001 | 8PI-7009 - FUEL GAS AT F-7001 | Input | From DS Script (Boolean) | From DS Script (Boolean) | From DS Script (DateTime) | From DS Script (Float) | From DS Script (DateTime) | From DS Script (Float) | #REF! | T6.PACOL5.8PI-7009
Yield Optimisation | Pacol 5 Unit | Yield Optimisation | 7dPI-394_A | R-353 A | 7dPI-394_A - R-353 A | Input | From DS Script (Boolean) | From DS Script (Boolean) | From DS Script (DateTime) | From DS Script (Float) | From DS Script (DateTime) | From DS Script (Float) | #REF! | T7.PACOLHF.7DPI-394_A
Yield Optimisation | Pacol 5 Unit | Yield Optimisation | 8TI-7035_B | FUMES F-7002 | 8TI-7035_B - FUMES F-7002 | Input | From DS Script (Boolean) | From DS Script (Boolean) | From DS Script (DateTime) | From DS Script (Float) | From DS Script (DateTime) | From DS Script (Float) | #REF! | T6.PACOL5.8TI-7035_B
Yield Optimisation | Pacol 5 Unit | Yield Optimisation | 8LIC-7007 | C-7002 | 8LIC-7007 - C-7002 | Input | From DS Script (Boolean) | From DS Script (Boolean) | From DS Script (DateTime) | From DS Script (Float) | From DS Script (DateTime) | From DS Script (Float) | #REF! | T6.PACOL5.8LIC-7007
Yield Optimisation | Pacol 5 Unit | Yield Optimisation | 8TI-7094 | RADIANT F-7001 | 8TI-7094 - RADIANT F-7001 | Input | From DS Script (Boolean) | From DS Script (Boolean) | From DS Script (DateTime) | From DS Script (Float) | From DS Script (DateTime) | From DS Script (Float) | #REF! | T6.PACOL5.8TI-7094
Yield Optimisation | Pacol 5 Unit | Yield Optimisation | 8PDI-7023 | R-7001 | 8PDI-7023 - R-7001 | Input | From DS Script (Boolean) | From DS Script (Boolean) | From DS Script (DateTime) | From DS Script (Float) | From DS Script (DateTime) | From DS Script (Float) | #REF! | T6.PACOL5.8PDI-7023
Yield Optimisation | Pacol 5 Unit | Yield Optimisation | 8LIC-7013_A | C-7001 | 8LIC-7013_A - C-7001 | Input | From DS Script (Boolean) | From DS Script (Boolean) | From DS Script (DateTime) | From DS Script (Float) | From DS Script (DateTime) | From DS Script (Float) | #REF! | T6.PACOL5.8LIC-7013_A
Yield Optimisation | Pacol 5 Unit | Yield Optimisation | 8FIC-7003 | PARAF. FRESC.DA FIL-7003 | 8FIC-7003 - PARAF. FRESC.DA FIL-7003 | Input | From DS Script (Boolean) | From DS Script (Boolean) | From DS Script (DateTime) | From DS Script (Float) | From DS Script (DateTime) | From DS Script (Float) | #REF! | T6.PACOL5.8FIC-7003
Yield Optimisation | LAB Detal Unit | Yield Optimisation | 8PDIC-7213 | BY-PASS HOT HEAD C-7202 | 8PDIC-7213 - BY-PASS HOT HEAD C-7202 | Output | From DS Script (Boolean) | From DS Script (Boolean) | From DS Script (DateTime) | From DS Script (Float) | From DS Script (DateTime) | From DS Script (Float) | #REF! | T5.PEPDETAL.8PDIC-7213
Yield Optimisation | LAB Detal Unit | Yield Optimisation | 8FIC-7221 | REFLUX COLUMN C-7202 | 8FIC-7221 - REFLUX COLUMN C-7202 | Output | From DS Script (Boolean) | From DS Script (Boolean) | From DS Script (DateTime) | From DS Script (Float) | From DS Script (DateTime) | From DS Script (Float) | #REF! | T5.PEPDETAL.8FIC-7221
Yield Optimisation | LAB Detal Unit | Yield Optimisation | 8FIC-7220 | SEND P-7203A/B | 8FIC-7220 - SEND P-7203A/B | Output | From DS Script (Boolean) | From DS Script (Boolean) | From DS Script (DateTime) | From DS Script (Float) | From DS Script (DateTime) | From DS Script (Float) | #REF! | T5.PEPDETAL.8FIC-7220
Yield Optimisation | LAB Detal Unit | Yield Optimisation | 8FIC-7216 | CONDENSED FROM E-7206 | 8FIC-7216 - CONDENSED FROM E-7206 | Output | From DS Script (Boolean) | From DS Script (Boolean) | From DS Script (DateTime) | From DS Script (Float) | From DS Script (DateTime) | From DS Script (Float) | #REF! | T5.PEPDETAL.8FIC-7216
Yield Optimisation | LAB Detal Unit | Yield Optimisation | 8PIC-7212 | COLUMN HEAD C-7202 | 8PIC-7212 - COLUMN HEAD C-7202 | Output | From DS Script (Boolean) | From DS Script (Boolean) | From DS Script (DateTime) | From DS Script (Float) | From DS Script (DateTime) | From DS Script (Float) | #REF! | T5.PEPDETAL.8PIC-7212
Yield Optimisation | LAB Detal Unit | Yield Optimisation | 8FIC-7217 | SEND P-7204A/B | 8FIC-7217 - SEND P-7204A/B | Output | From DS Script (Boolean) | From DS Script (Boolean) | From DS Script (DateTime) | From DS Script (Float) | From DS Script (DateTime) | From DS Script (Float) | #REF! | T5.PEPDETAL.8FIC-7217
Yield Optimisation | LAB Detal Unit | Yield Optimisation | 8FIC-7419 | SEND P-7404A/B | 8FIC-7419 - SEND P-7404A/B | Output | From DS Script (Boolean) | From DS Script (Boolean) | From DS Script (DateTime) | From DS Script (Float) | From DS Script (DateTime) | From DS Script (Float) | #REF! | T5.PEPDETAL.8FIC-7419
Yield Optimisation | LAB Detal Unit | Yield Optimisation | 8FYC-7416_B | REGENERATING FROM E-7408 | 8FYC-7416_B - REGENERATING FROM E-7408 | Output | From DS Script (Boolean) | From DS Script (Boolean) | From DS Script (DateTime) | From DS Script (Float) | From DS Script (DateTime) | From DS Script (Float) | #REF! | T5.PEPDETAL.8FYC-7416_B
Yield Optimisation | LAB Detal Unit | Yield Optimisation | 8TIC-7238 | PACOLATO TO DETAL | 8TIC-7238 - PACOLATO TO DETAL | Output | From DS Script (Boolean) | From DS Script (Boolean) | From DS Script (DateTime) | From DS Script (Float) | From DS Script (DateTime) | From DS Script (Float) | #REF! | T5.PEPDETAL.8TIC-7238
Yield Optimisation | LAB Detal Unit | Yield Optimisation | 8FIC-7406 | BENZENE POWER SUPPLY | 8FIC-7406 - BENZENE POWER SUPPLY | Output | From DS Script (Boolean) | From DS Script (Boolean) | From DS Script (DateTime) | From DS Script (Float) | From DS Script (DateTime) | From DS Script (Float) | #REF! | T5.PEPDETAL.8FIC-7406
Yield Optimisation | LAB Detal Unit | Yield Optimisation | 8FIC-7424 | FUND C. C6H6 TO C-7402 | 8FIC-7424 - FUND C. C6H6 TO C-7402 | Output | From DS Script (Boolean) | From DS Script (Boolean) | From DS Script (DateTime) | From DS Script (Float) | From DS Script (DateTime) | From DS Script (Float) | #REF! | T5.PEPDETAL.8FIC-7424
Yield Optimisation | LAB Detal Unit | Yield Optimisation | 8FIC-7420 | C-7401 LOW EBB | 8FIC-7420 - C-7401 LOW EBB | Output | From DS Script (Boolean) | From DS Script (Boolean) | From DS Script (DateTime) | From DS Script (Float) | From DS Script (DateTime) | From DS Script (Float) | #REF! | T5.PEPDETAL.8FIC-7420
Yield Optimisation | LAB Detal Unit | Yield Optimisation | 8PIC-7414 | C-7402 | 8PIC-7414 - C-7402 | Output | From DS Script (Boolean) | From DS Script (Boolean) | From DS Script (DateTime) | From DS Script (Float) | From DS Script (DateTime) | From DS Script (Float) | #REF! | T5.PEPDETAL.8PIC-7414
Yield Optimisation | LAB Detal Unit | Yield Optimisation | 8FIC-7429 | PARAFF. At E-7403 | 8FIC-7429 - PARAFF. At E-7403 | Output | From DS Script (Boolean) | From DS Script (Boolean) | From DS Script (DateTime) | From DS Script (Float) | From DS Script (DateTime) | From DS Script (Float) | #REF! | T5.PEPDETAL.8FIC-7429
Yield Optimisation | LAB Detal Unit | Yield Optimisation | 8FIC-7432 | SEND P-7417A/B | 8FIC-7432 - SEND P-7417A/B | Output | From DS Script (Boolean) | From DS Script (Boolean) | From DS Script (DateTime) | From DS Script (Float) | From DS Script (DateTime) | From DS Script (Float) | #REF! | T5.PEPDETAL.8FIC-7432
Yield Optimisation | LAB Detal Unit | Yield Optimisation | 8FIC-7434 | E-7409 PARAFFIN | 8FIC-7434 - E-7409 PARAFFIN | Output | From DS Script (Boolean) | From DS Script (Boolean) | From DS Script (DateTime) | From DS Script (Float) | From DS Script (DateTime) | From DS Script (Float) | #REF! | T5.PEPDETAL.8FIC-7434
Yield Optimisation | LAB Detal Unit | Yield Optimisation | 8FIC-7433 | RECYCLED PARAFFIN | 8FIC-7433 - RECYCLED PARAFFIN | Output | From DS Script (Boolean) | From DS Script (Boolean) | From DS Script (DateTime) | From DS Script (Float) | From DS Script (DateTime) | From DS Script (Float) | #REF! | T5.PEPDETAL.8FIC-7433
Yield Optimisation | LAB Detal Unit | Yield Optimisation | 8FIC-7425 | HOT OIL AT E-7417 | 8FIC-7425 - HOT OIL AT E-7417 | Output | From DS Script (Boolean) | From DS Script (Boolean) | From DS Script (DateTime) | From DS Script (Float) | From DS Script (DateTime) | From DS Script (Float) | #REF! | T5.PEPDETAL.8FIC-7425
Yield Optimisation | LAB Detal Unit | Yield Optimisation | 8FIC-7426 | P-7409A/B TO C-7403 | 8FIC-7426 - P-7409A/B TO C-7403 | Output | From DS Script (Boolean) | From DS Script (Boolean) | From DS Script (DateTime) | From DS Script (Float) | From DS Script (DateTime) | From DS Script (Float) | #REF! | T5.PEPDETAL.8FIC-7426
Yield Optimisation | LAB Detal Unit | Yield Optimisation | 8FIC-7439 | SEND P-7413A/B | 8FIC-7439 - SEND P-7413A/B | Output | From DS Script (Boolean) | From DS Script (Boolean) | From DS Script (DateTime) | From DS Script (Float) | From DS Script (DateTime) | From DS Script (Float) | #REF! | T5.PEPDETAL.8FIC-7439
Yield Optimisation | LAB Detal Unit | Yield Optimisation | 8FIC-7435 | HOT OIL AT E-7419 | 8FIC-7435 - HOT OIL AT E-7419 | Output | From DS Script (Boolean) | From DS Script (Boolean) | From DS Script (DateTime) | From DS Script (Float) | From DS Script (DateTime) | From DS Script (Float) | #REF! | T5.PEPDETAL.8FIC-7435
Yield Optimisation | LAB Detal Unit | Yield Optimisation | 8FIC-7441 | OUTPUT E-7422 | 8FIC-7441 - OUTPUT E-7422 | Output | From DS Script (Boolean) | From DS Script (Boolean) | From DS Script (DateTime) | From DS Script (Float) | From DS Script (DateTime) | From DS Script (Float) | #REF! | T5.PEPDETAL.8FIC-7441
Yield Optimisation | LAB Detal Unit | Yield Optimisation | 8TIC-7503 | INPUT V-7406 | 8TIC-7503 - INPUT V-7406 | Output | From DS Script (Boolean) | From DS Script (Boolean) | From DS Script (DateTime) | From DS Script (Float) | From DS Script (DateTime) | From DS Script (Float) | #REF! | T5.PEPDETAL.8TIC-7503
Yield Optimisation | LAB Detal Unit | Yield Optimisation | 8FIC-7445 | RIFL. RECYCLING COLUMN | 8FIC-7445 - RIFL. RECYCLING COLUMN | Output | From DS Script (Boolean) | From DS Script (Boolean) | From DS Script (DateTime) | From DS Script (Float) | From DS Script (DateTime) | From DS Script (Float) | #REF! | T5.PEPDETAL.8FIC-7445
Yield Optimisation | LAB Detal Unit | Yield Optimisation | 8FIC-7444 | TC-7405 A C-7401/2 | 8FIC-7444 - TC-7405 A C-7401/2 | Output | From DS Script (Boolean) | From DS Script (Boolean) | From DS Script (DateTime) | From DS Script (Float) | From DS Script (DateTime) | From DS Script (Float) | #REF! | T5.PEPDETAL.8FIC-7444
Yield Optimisation | LAB Detal Unit | Yield Optimisation | 8FIC-7442 | HOT OIL AT E-7424 | 8FIC-7442 - HOT OIL AT E-7424 | Output | From DS Script (Boolean) | From DS Script (Boolean) | From DS Script (DateTime) | From DS Script (Float) | From DS Script (DateTime) | From DS Script (Float) | #REF! | T5.PEPDETAL.8FIC-7442
Yield Optimisation | LAB Detal Unit | Yield Optimisation | 8LIC-7203 | C7202 | 8LIC-7203 - C7202 | Input | From DS Script (Boolean) | From DS Script (Boolean) | From DS Script (DateTime) | From DS Script (Float) | From DS Script (DateTime) | From DS Script (Float) | #REF! | T5.PEPDETAL.8LIC-7203
Yield Optimisation | LAB Detal Unit | Yield Optimisation | 8TI-7240 | OIL DIAT. FROM E-7203 | 8TI-7240 - OIL DIAT. FROM E-7203 | Input | From DS Script (Boolean) | From DS Script (Boolean) | From DS Script (DateTime) | From DS Script (Float) | From DS Script (DateTime) | From DS Script (Float) | #REF! | T5.PEPDETAL.8TI-7240
Yield Optimisation | LAB Detal Unit | Yield Optimisation | 8TI-7229 | C-7202 | 8TI-7229 - C-7202 | Input | From DS Script (Boolean) | From DS Script (Boolean) | From DS Script (DateTime) | From DS Script (Float) | From DS Script (DateTime) | From DS Script (Float) | #REF! | T5.PEPDETAL.8TI-7229
Yield Optimisation | LAB Detal Unit | Yield Optimisation | 8TI-7234 | OUTPUT E-7208 | 8TI-7234 - OUTPUT E-7208 | Input | From DS Script (Boolean) | From DS Script (Boolean) | From DS Script (DateTime) | From DS Script (Float) | From DS Script (DateTime) | From DS Script (Float) | #REF! | T5.PEPDETAL.8TI-7234
Yield Optimisation | LAB Detal Unit | Yield Optimisation | 8TI-7456 | OUTPUT E-7405A | 8TI-7456 - OUTPUT E-7405A | Input | From DS Script (Boolean) | From DS Script (Boolean) | From DS Script (DateTime) | From DS Script (Float) | From DS Script (DateTime) | From DS Script (Float) | #REF! | T5.PEPDETAL.8TI-7456
Yield Optimisation | LAB Detal Unit | Yield Optimisation | 8TI-7418 | INPUT V-7404A | 8TI-7418 - INPUT V-7404A | Input | From DS Script (Boolean) | From DS Script (Boolean) | From DS Script (DateTime) | From DS Script (Float) | From DS Script (DateTime) | From DS Script (Float) | #REF! | T5.PEPDETAL.8TI-7418
Yield Optimisation | LAB Detal Unit | Yield Optimisation | 8PI-7408 | V-7405 engine | 8PI-7408 - V-7405 engine | Input | From DS Script (Boolean) | From DS Script (Boolean) | From DS Script (DateTime) | From DS Script (Float) | From DS Script (DateTime) | From DS Script (Float) | #REF! | T5.PEPDETAL.8PI-7408
Yield Optimisation | LAB Detal Unit | Yield Optimisation | 8AI-7403 | MR RIGEN. BENZENE COLUMN | 8AI-7403 - MR RIGEN. BENZENE COLUMN | Input | From DS Script (Boolean) | From DS Script (Boolean) | From DS Script (DateTime) | From DS Script (Float) | From DS Script (DateTime) | From DS Script (Float) | #REF! | T5.PEPDETAL.8AI-7403
Yield Optimisation | LAB Detal Unit | Yield Optimisation | 8TI-7432 | OUTPUT V-7405B | 8TI-7432 - OUTPUT V-7405B | Input | From DS Script (Boolean) | From DS Script (Boolean) | From DS Script (DateTime) | From DS Script (Float) | From DS Script (DateTime) | From DS Script (Float) | #REF! | T5.PEPDETAL.8TI-7432
Yield Optimisation | LAB Detal Unit | Yield Optimisation | 8TI-7455 | DIAT OIL OUTPUT E-7408 | 8TI-7455 - DIAT OIL OUTPUT E-7408 | Input | From DS Script (Boolean) | From DS Script (Boolean) | From DS Script (DateTime) | From DS Script (Float) | From DS Script (DateTime) | From DS Script (Float) | #REF! | T5.PEPDETAL.8TI-7455
Yield Optimisation | LAB Detal Unit | Yield Optimisation | 8TI-7422 | REACTOR OUTPUT V-7404 | 8TI-7422 - REACTOR OUTPUT V-7404 | Input | From DS Script (Boolean) | From DS Script (Boolean) | From DS Script (DateTime) | From DS Script (Float) | From DS Script (DateTime) | From DS Script (Float) | #REF! | T5.PEPDETAL.8TI-7422
Yield Optimisation | LAB Detal Unit | Yield Optimisation | 8TI-7434 | INPUT V-7405A | 8TI-7434 - INPUT V-7405A | Input | From DS Script (Boolean) | From DS Script (Boolean) | From DS Script (DateTime) | From DS Script (Float) | From DS Script (DateTime) | From DS Script (Float) | #REF! | T5.PEPDETAL.8TI-7434
Yield Optimisation | LAB Detal Unit | Yield Optimisation | 8LIC-7402 | C-7401 | 8LIC-7402 - C-7401 | Input | From DS Script (Boolean) | From DS Script (Boolean) | From DS Script (DateTime) | From DS Script (Float) | From DS Script (DateTime) | From DS Script (Float) | #REF! | T5.PEPDETAL.8LIC-7402
Yield Optimisation | LAB Detal Unit | Yield Optimisation | 8TI-7538 | C7401 TO RIBOL. E-7404 | 8TI-7538 - C7401 TO RIBOL. E-7404 | Input | From DS Script (Boolean) | From DS Script (Boolean) | From DS Script (DateTime) | From DS Script (Float) | From DS Script (DateTime) | From DS Script (Float) | #REF! | T5.PEPDETAL.8TI-7538
Yield Optimisation | LAB Detal Unit | Yield Optimisation | 8QIC-7413 | HOT OIL AT E-7404 | 8QIC-7413 - HOT OIL AT E-7404 | Input | From DS Script (Boolean) | From DS Script (Boolean) | From DS Script (DateTime) | From DS Script (Float) | From DS Script (DateTime) | From DS Script (Float) | #REF! | T5.PEPDETAL.8QIC-7413
Yield Optimisation | LAB Detal Unit | Yield Optimisation | 8AI-7402 | cap. MR TRATT. FROM PEP UNIT | 8AI-7402 - cap. MR TRATT. FROM PEP UNIT | Input | From DS Script (Boolean) | From DS Script (Boolean) | From DS Script (DateTime) | From DS Script (Float) | From DS Script (DateTime) | From DS Script (Float) | #REF! | T5.PEPDETAL.8AI-7402
Yield Optimisation | LAB Detal Unit | Yield Optimisation | 8TI-7435 | COLUMN HEAD C-7401 | 8TI-7435 - COLUMN HEAD C-7401 | Input | From DS Script (Boolean) | From DS Script (Boolean) | From DS Script (DateTime) | From DS Script (Float) | From DS Script (DateTime) | From DS Script (Float) | #REF! | T5.PEPDETAL.8TI-7435
Yield Optimisation | LAB Detal Unit | Yield Optimisation | 8AI-7405 | BENZENE RECYCLING | 8AI-7405 - BENZENE RECYCLING | Input | From DS Script (Boolean) | From DS Script (Boolean) | From DS Script (DateTime) | From DS Script (Float) | From DS Script (DateTime) | From DS Script (Float) | #REF! | T5.PEPDETAL.8AI-7405
Yield Optimisation | LAB Detal Unit | Yield Optimisation | 8PI-7418 | C-7403 | 8PI-7418 - C-7403 | Input | From DS Script (Boolean) | From DS Script (Boolean) | From DS Script (DateTime) | From DS Script (Float) | From DS Script (DateTime) | From DS Script (Float) | #REF! | T5.PEPDETAL.8PI-7418
Yield Optimisation | LAB Detal Unit | Yield Optimisation | 8TI-7536 | C-7403 | 8TI-7536 - C-7403 | Input | From DS Script (Boolean) | From DS Script (Boolean) | From DS Script (DateTime) | From DS Script (Float) | From DS Script (DateTime) | From DS Script (Float) | #REF! | T5.PEPDETAL.8TI-7536
Yield Optimisation | LAB Detal Unit | Yield Optimisation | 8TIC-7484 | C-7403 FLAT 10 | 8TIC-7484 - C-7403 FLAT 10 | Input | From DS Script (Boolean) | From DS Script (Boolean) | From DS Script (DateTime) | From DS Script (Float) | From DS Script (DateTime) | From DS Script (Float) | #REF! | T5.PEPDETAL.8TIC-7484
Yield Optimisation | LAB Detal Unit | Yield Optimisation | 8TI-7467 | DIAT OIL OUTPUT E-7417 | 8TI-7467 - DIAT OIL OUTPUT E-7417 | Input | From DS Script (Boolean) | From DS Script (Boolean) | From DS Script (DateTime) | From DS Script (Float) | From DS Script (DateTime) | From DS Script (Float) | #REF! | T5.PEPDETAL.8TI-7467
Yield Optimisation | LAB Detal Unit | Yield Optimisation | 8LIC-7409 | C-7403 | 8LIC-7409 - C-7403 | Input | From DS Script (Boolean) | From DS Script (Boolean) | From DS Script (DateTime) | From DS Script (Float) | From DS Script (DateTime) | From DS Script (Float) | #REF! | T5.PEPDETAL.8LIC-7409
Yield Optimisation | LAB Detal Unit | Yield Optimisation | 8PDI-7501 | V-7406 engine | 8PDI-7501 - V-7406 engine | Input | From DS Script (Boolean) | From DS Script (Boolean) | From DS Script (DateTime) | From DS Script (Float) | From DS Script (DateTime) | From DS Script (Float) | #REF! | T5.PEPDETAL.8PDI-7501
Yield Optimisation | LAB Detal Unit | Yield Optimisation | 8TI-7499 | OUTPUT C-7404 A P7413A/B | 8TI-7499 - OUTPUT C-7404 A P7413A/B | Input | From DS Script (Boolean) | From DS Script (Boolean) | From DS Script (DateTime) | From DS Script (Float) | From DS Script (DateTime) | From DS Script (Float) | #REF! | T5.PEPDETAL.8TI-7499
Yield Optimisation | LAB Detal Unit | Yield Optimisation | 8TI-7520 | OUTPUT E-7425 | 8TI-7520 - OUTPUT E-7425 | Input | From DS Script (Boolean) | From DS Script (Boolean) | From DS Script (DateTime) | From DS Script (Float) | From DS Script (DateTime) | From DS Script (Float) | #REF! | T5.PEPDETAL.8TI-7520
Yield Optimisation | LAB Detal Unit | Yield Optimisation | 8TI-7495 | C-7404 | 8TI-7495 - C-7404 | Input | From DS Script (Boolean) | From DS Script (Boolean) | From DS Script (DateTime) | From DS Script (Float) | From DS Script (DateTime) | From DS Script (Float) | #REF! | T5.PEPDETAL.8TI-7495
Yield Optimisation | LAB Detal Unit | Yield Optimisation | 8TI-7494 | C-7404 | 8TI-7494 - C-7404 | Input | From DS Script (Boolean) | From DS Script (Boolean) | From DS Script (DateTime) | From DS Script (Float) | From DS Script (DateTime) | From DS Script (Float) | #REF! | T5.PEPDETAL.8TI-7494
Yield Optimisation | LAB Detal Unit | Yield Optimisation | 8LIC-7413 | RIC COLUMN.C-7405 | 8LIC-7413 - RIC COLUMN.C-7405 | Input | From DS Script (Boolean) | From DS Script (Boolean) | From DS Script (DateTime) | From DS Script (Float) | From DS Script (DateTime) | From DS Script (Float) | #REF! | T5.PEPDETAL.8LIC-7413
Yield Optimisation | LAB Detal Unit | Yield Optimisation | 8QIC-7442 | HOT OIL AT E-7424 | 8QIC-7442 - HOT OIL AT E-7424 | Input | From DS Script (Boolean) | From DS Script (Boolean) | From DS Script (DateTime) | From DS Script (Float) | From DS Script (DateTime) | From DS Script (Float) | #REF! | T5.PEPDETAL.8QIC-7442
Yield Optimisation | LAB Detal Unit | Yield Optimisation | 8TI-7584 | OUTPUT E-7436 | 8TI-7584 - OUTPUT E-7436 | Input | From DS Script (Boolean) | From DS Script (Boolean) | From DS Script (DateTime) | From DS Script (Float) | From DS Script (DateTime) | From DS Script (Float) | #REF! | T5.PEPDETAL.8TI-7584
Yield Optimisation | LAB Detal Unit | Yield Optimisation | 8TI-7525 | OUTPUT E-7426 | 8TI-7525 - OUTPUT E-7426 | Input | From DS Script (Boolean) | From DS Script (Boolean) | From DS Script (DateTime) | From DS Script (Float) | From DS Script (DateTime) | From DS Script (Float) | #REF! | T5.PEPDETAL.8TI-7525
Yield Optimisation | LAB Detal Unit | Yield Optimisation | 8TI-7516 | C-7405 | 8TI-7516 - C-7405 | Input | From DS Script (Boolean) | From DS Script (Boolean) | From DS Script (DateTime) | From DS Script (Float) | From DS Script (DateTime) | From DS Script (Float) | #REF! | T5.PEPDETAL.8TI-7516
Yield Optimisation | LAB Detal Unit | Yield Optimisation | 8FIC-7423 | BENZENE FOR STORAGE | 8FIC-7423 - BENZENE FOR STORAGE | Input | From DS Script (Boolean) | From DS Script (Boolean) | From DS Script (DateTime) | From DS Script (Float) | From DS Script (DateTime) | From DS Script (Float) | #REF! | T5.PEPDETAL.8FIC-7423
Yield Optimisation | LAB Detal Unit | Yield Optimisation | 8FIC-7218 | BOTTOM C. DECRIMINATOR | 8FIC-7218 - BOTTOM C. DECRIMINATOR | Input | From DS Script (Boolean) | From DS Script (Boolean) | From DS Script (DateTime) | From DS Script (Float) | From DS Script (DateTime) | From DS Script (Float) | #REF! | T5.PEPDETAL.8FIC-7218
Yield Optimisation | LAB Detal Unit | Yield Optimisation | 8FIC-7440 | USCITA E-7423 | 8FIC-7440 - USCITA E-7423 | Predicted Change in KPIs | From DS Script (Boolean) | From DS Script (Boolean) | From DS Script (DateTime) | From DS Script (Float) | From DS Script (DateTime) | From DS Script (Float) | #REF! | T5.PEPDETAL.8FIC-7440
Yield Optimisation | Pacol 2/Olex 1 Unit | Yield Optimisation | 6TIC-472 | INGR. R-473 | 6TIC-472 - INGR. R-473 | Output | From DS Script (Boolean) | From DS Script (Boolean) | From DS Script (DateTime) | From DS Script (Float) | From DS Script (DateTime) | From DS Script (Float) | #REF! | T8.PACOL2.6TIC-472
Yield Optimisation | Pacol 2/Olex 1 Unit | Yield Optimisation | 6FIC-478 | HYDROGEN A R-473 | 6FIC-478 - HYDROGEN A R-473 | Output | From DS Script (Boolean) | From DS Script (Boolean) | From DS Script (DateTime) | From DS Script (Float) | From DS Script (DateTime) | From DS Script (Float) | #REF! | T8.PACOL2.6FIC-478
Yield Optimisation | Pacol 2/Olex 1 Unit | Yield Optimisation | 6PIC-407 | V-401 engine | 6PIC-407 - V-401 engine | Output | From DS Script (Boolean) | From DS Script (Boolean) | From DS Script (DateTime) | From DS Script (Float) | From DS Script (DateTime) | From DS Script (Float) | #REF! | T8.PACOL2.6PIC-407
Yield Optimisation | Pacol 2/Olex 1 Unit | Yield Optimisation | 6FIC-403 | FRESH PARAFFINS | 6FIC-403 - FRESH PARAFFINS | Output | From DS Script (Boolean) | From DS Script (Boolean) | From DS Script (DateTime) | From DS Script (Float) | From DS Script (DateTime) | From DS Script (Float) | #REF! | T8.PACOL2.6FIC-403
Yield Optimisation | Pacol 2/Olex 1 Unit | Yield Optimisation | 6LIC-471 | C-403 | 6LIC-471 - C-403 | Output | From DS Script (Boolean) | From DS Script (Boolean) | From DS Script (DateTime) | From DS Script (Float) | From DS Script (DateTime) | From DS Script (Float) | #REF! | T8.PACOL2.6LIC-471
Yield Optimisation | Pacol 2/Olex 1 Unit | Yield Optimisation | 6TIC-490 | Reg. PALE E-402 | 6TIC-490 - Reg. PALE E-402 | Output | From DS Script (Boolean) | From DS Script (Boolean) | From DS Script (DateTime) | From DS Script (Float) | From DS Script (DateTime) | From DS Script (Float) | #REF! | T8.PACOL2.6TIC-490
Yield Optimisation | Pacol 2/Olex 1 Unit | Yield Optimisation | 6LIC-472 | V-471 engine | 6LIC-472 - V-471 engine | Output | From DS Script (Boolean) | From DS Script (Boolean) | From DS Script (DateTime) | From DS Script (Float) | From DS Script (DateTime) | From DS Script (Float) | #REF! | T8.PACOL2.6LIC-472
Yield Optimisation | Pacol 2/Olex 1 Unit | Yield Optimisation | 6TIC-475 | BY PASS E-490 | 6TIC-475 - BY PASS E-490 | Output | From DS Script (Boolean) | From DS Script (Boolean) | From DS Script (DateTime) | From DS Script (Float) | From DS Script (DateTime) | From DS Script (Float) | #REF! | T8.PACOL2.6TIC-475
Yield Optimisation | Pacol 2/Olex 1 Unit | Yield Optimisation | 6FIC-490 | PUMPAROUND C-403 | 6FIC-490 - PUMPAROUND C-403 | Output | From DS Script (Boolean) | From DS Script (Boolean) | From DS Script (DateTime) | From DS Script (Float) | From DS Script (DateTime) | From DS Script (Float) | #REF! | T8.PACOL2.6FIC-490
Yield Optimisation | Pacol 2/Olex 1 Unit | Yield Optimisation | 6FIC-1402_A | Hydrog. + H2S A R-490 | 6FIC-1402_A - Hydrog. + H2S A R-490 | Output | From DS Script (Boolean) | From DS Script (Boolean) | From DS Script (DateTime) | From DS Script (Float) | From DS Script (DateTime) | From DS Script (Float) | #REF! | T8.PACOL2.6FIC-1402_A
Yield Optimisation | Pacol 2/Olex 1 Unit | Yield Optimisation | 6PIC-1401 | ASPIRATION P-491 | 6PIC-1401 - ASPIRATION P-491 | Output | From DS Script (Boolean) | From DS Script (Boolean) | From DS Script (DateTime) | From DS Script (Float) | From DS Script (DateTime) | From DS Script (Float) | #REF! | T8.PACOL2.6PIC-1401
Yield Optimisation | Pacol 2/Olex 1 Unit | Yield Optimisation | 6PIC-412 | C-401 | 6PIC-412 - C-401 | Output | From DS Script (Boolean) | From DS Script (Boolean) | From DS Script (DateTime) | From DS Script (Float) | From DS Script (DateTime) | From DS Script (Float) | #REF! | T8.PACOL2.6PIC-412
Yield Optimisation | Pacol 2/Olex 1 Unit | Yield Optimisation | 6TIC-471 | BY PASS E-403 B/C | 6TIC-471 - BY PASS E-403 B/C | Input | From DS Script (Boolean) | From DS Script (Boolean) | From DS Script (DateTime) | From DS Script (Float) | From DS Script (DateTime) | From DS Script (Float) | #REF! | T8.PACOL2.6TIC-471
Yield Optimisation | Pacol 2/Olex 1 Unit | Yield Optimisation | 6dPI-475 | DP FIL-475 | 6dPI-475 - DP FIL-475 | Input | From DS Script (Boolean) | From DS Script (Boolean) | From DS Script (DateTime) | From DS Script (Float) | From DS Script (DateTime) | From DS Script (Float) | #REF! | T8.PACOL2.6DPI-475
Yield Optimisation | Pacol 2/Olex 1 Unit | Yield Optimisation | 6PI-478 | HYDROGEN A R-473 | 6PI-478 - HYDROGEN A R-473 | Input | From DS Script (Boolean) | From DS Script (Boolean) | From DS Script (DateTime) | From DS Script (Float) | From DS Script (DateTime) | From DS Script (Float) | #REF! | T8.PACOL2.6PI-478
Yield Optimisation | Pacol 2/Olex 1 Unit | Yield Optimisation | 6TI-491 | INPUT V-471 OUT E-401 | 6TI-491 - INPUT V-471 OUT E-401 | Input | From DS Script (Boolean) | From DS Script (Boolean) | From DS Script (DateTime) | From DS Script (Float) | From DS Script (DateTime) | From DS Script (Float) | #REF! | T8.PACOL2.6TI-491
Yield Optimisation | Pacol 2/Olex 1 Unit | Yield Optimisation | 6PI-401B | OUTPUT FIL-401 | 6PI-401B - OUTPUT FIL-401 | Input | From DS Script (Boolean) | From DS Script (Boolean) | From DS Script (DateTime) | From DS Script (Float) | From DS Script (DateTime) | From DS Script (Float) | #REF! | T8.PACOL2.6PI-401B
Yield Optimisation | Pacol 2/Olex 1 Unit | Yield Optimisation | 6dPI-401A | DP FIL-401A/B | 6dPI-401A - DP FIL-401A/B | Input | From DS Script (Boolean) | From DS Script (Boolean) | From DS Script (DateTime) | From DS Script (Float) | From DS Script (DateTime) | From DS Script (Float) | #REF! | T8.PACOL2.6DPI-401A
Yield Optimisation | Pacol 2/Olex 1 Unit | Yield Optimisation | 6FI-407 | H2 A NETWORK | 6FI-407 - H2 A NETWORK | Input | From DS Script (Boolean) | From DS Script (Boolean) | From DS Script (DateTime) | From DS Script (Float) | From DS Script (DateTime) | From DS Script (Float) | #REF! | T8.PACOL2.6FI-407
Yield Optimisation | Pacol 2/Olex 1 Unit | Yield Optimisation | 6TI-471 | DESORBENT OF E-471 | 6TI-471 - DESORBENT OF E-471 | Input | From DS Script (Boolean) | From DS Script (Boolean) | From DS Script (DateTime) | From DS Script (Float) | From DS Script (DateTime) | From DS Script (Float) | #REF! | T8.PACOL2.6TI-471
Yield Optimisation | Pacol 2/Olex 1 Unit | Yield Optimisation | 6FI-475 | LIQUID FROM V-471406 | 6FI-475 - LIQUID FROM V-471406 | Input | From DS Script (Boolean) | From DS Script (Boolean) | From DS Script (DateTime) | From DS Script (Float) | From DS Script (DateTime) | From DS Script (Float) | #REF! | T8.PACOL2.6FI-475
Yield Optimisation | Pacol 2/Olex 1 Unit | Yield Optimisation | 6PI-1403_6 | STEAM AT E-491 | 6PI-1403_6 - STEAM AT E-491 | Input | From DS Script (Boolean) | From DS Script (Boolean) | From DS Script (DateTime) | From DS Script (Float) | From DS Script (DateTime) | From DS Script (Float) | #REF! | T8.PACOL2.6PI-1403_6
Yield Optimisation | Pacol 2/Olex 1 Unit | Yield Optimisation | 6PI-1402 | H2 REACTION TO R-490 | 6PI-1402 - H2 REACTION TO R-490 | Input | From DS Script (Boolean) | From DS Script (Boolean) | From DS Script (DateTime) | From DS Script (Float) | From DS Script (DateTime) | From DS Script (Float) | #REF! | T8.PACOL2.6PI-1402
Yield Optimisation | Pacol 2/Olex 1 Unit | Yield Optimisation | 6PI-1402_A | H2 REACTION TO R-490 | 6PI-1402_A - H2 REACTION TO R-490 | Input | From DS Script (Boolean) | From DS Script (Boolean) | From DS Script (DateTime) | From DS Script (Float) | From DS Script (DateTime) | From DS Script (Float) | #REF! | T8.PACOL2.6PI-1402_A
Yield Optimisation | Pacol 2/Olex 1 Unit | Yield Optimisation | 6LIC-405_Y | C-401 | 6LIC-405_Y - C-401 | Input | From DS Script (Boolean) | From DS Script (Boolean) | From DS Script (DateTime) | From DS Script (Float) | From DS Script (DateTime) | From DS Script (Float) | #REF! | T8.PACOL2.6LIC-405_Y
Yield Optimisation | Pacol 2/Olex 1 Unit | Yield Optimisation | 6FI-411 | RIFL. C-401 | 6FI-411 - RIFL. C-401 | Input | From DS Script (Boolean) | From DS Script (Boolean) | From DS Script (DateTime) | From DS Script (Float) | From DS Script (DateTime) | From DS Script (Float) | #REF! | T8.PACOL2.6FI-411
Yield Optimisation | Pacol 2/Olex 1 Unit | Yield Optimisation | 6PI-481 | FUND C-401 | 6PI-481 - FUND C-401 | Input | From DS Script (Boolean) | From DS Script (Boolean) | From DS Script (DateTime) | From DS Script (Float) | From DS Script (DateTime) | From DS Script (Float) | #REF! | T8.PACOL2.6PI-481
Yield Optimisation | Pacol 2/Olex 1 Unit | Yield Optimisation | 6TI-400_20 | OUTPUT E-405 | 6TI-400_20 - OUTPUT E-405 | Input | From DS Script (Boolean) | From DS Script (Boolean) | From DS Script (DateTime) | From DS Script (Float) | From DS Script (DateTime) | From DS Script (Float) | #REF! | T8.PACOL2.6TI-400_20
Yield Optimisation | Pacol 2/Olex 1 Unit | Yield Optimisation | 6TIC-413_Y | HEAD C-401 | 6TIC-413_Y - HEAD C-401 | Input | From DS Script (Boolean) | From DS Script (Boolean) | From DS Script (DateTime) | From DS Script (Float) | From DS Script (DateTime) | From DS Script (Float) | #REF! | T8.PACOL2.6TIC-413_Y
Yield Optimisation | Pacol 2/Olex 1 Unit | Yield Optimisation | 6FI-440 | FONDO C-452 | 6FI-440 - FONDO C-452 | Predicted Change in KPIs | From DS Script (Boolean) | From DS Script (Boolean) | From DS Script (DateTime) | From DS Script (Float) | From DS Script (DateTime) | From DS Script (Float) | #REF! | T8.PACOL2.6FI-440
Yield Optimisation | All (LIMS Data) | Yield Optimisation | V406-RCM 1118 | TOTALI N-OLEFINE-% | V406-RCM 1118 - TOTALI N-OLEFINE-% | Input | From DS Script (Boolean) | From DS Script (Boolean) | From DS Script (DateTime) | From DS Script (Float) | From DS Script (DateTime) | From DS Script (Float) | V406-RCM 1118-TOTALI N-OLEFINE-% MASSA Augusta | V406-RCM 1118-TOTALI N-OLEFINE-% MASSA
Yield Optimisation | All (LIMS Data) | Yield Optimisation | INGRESSO R490-RCM 1403 | DIOLEFINE-% | INGRESSO R490-RCM 1403 - DIOLEFINE-% | Input | From DS Script (Boolean) | From DS Script (Boolean) | From DS Script (DateTime) | From DS Script (Float) | From DS Script (DateTime) | From DS Script (Float) | INGRESSO R490-RCM 1403-DIOLEFINE-% MASSA Augusta | INGRESSO R490-RCM 1403-DIOLEFINE-% MASSA
Yield Optimisation | All (LIMS Data) | Yield Optimisation | USCITA R7003-RCM 1403 | OLEFINE-% | USCITA R7003-RCM 1403 - OLEFINE-% | Input | From DS Script (Boolean) | From DS Script (Boolean) | From DS Script (DateTime) | From DS Script (Float) | From DS Script (DateTime) | From DS Script (Float) | USCITA R7003-RCM 1403-OLEFINE-% MASSA Augusta | USCITA R7003-RCM 1403-OLEFINE-% MASSA
Yield Optimisation | All (LIMS Data) | Yield Optimisation | P7404-RCM 1106 | BENZENE-% | P7404-RCM 1106 - BENZENE-% | Input | From DS Script (Boolean) | From DS Script (Boolean) | From DS Script (DateTime) | From DS Script (Float) | From DS Script (DateTime) | From DS Script (Float) | P7404-RCM 1106-BENZENE-% MASSA Augusta | P7404-RCM 1106-BENZENE-% MASSA
Yield Optimisation | All (LIMS Data) | Yield Optimisation | FC7202-RCM 1106 | BENZENE-% | FC7202-RCM 1106 - BENZENE-% | Input | From DS Script (Boolean) | From DS Script (Boolean) | From DS Script (DateTime) | From DS Script (Float) | From DS Script (DateTime) | From DS Script (Float) | FC7202-RCM 1106-BENZENE-% MASSA Augusta | FC7202-RCM 1106-BENZENE-% MASSA
Yield Optimisation | All (LIMS Data) | Yield Optimisation | USCITA E7209-RCM 1403 | BENZENE-% | USCITA E7209-RCM 1403 - BENZENE-% | Input | From DS Script (Boolean) | From DS Script (Boolean) | From DS Script (DateTime) | From DS Script (Float) | From DS Script (DateTime) | From DS Script (Float) | USCITA E7209-RCM 1403-BENZENE-% MASSA Augusta | USCITA E7209-RCM 1403-BENZENE-% MASSA

## MES Data Objects (hidden)
Process | Sub - Process Unit | Object | Property - Quantity | Property - Materiale
Oxo Alcohols Unit | OXO MES Data | AUGOXOOLE | Daily Values, given on excel file | Daily Values, given on excel file
Oxo Alcohols Unit | OXO MES Data | AUGSELMIXSYN | Daily Values, given on excel file | Daily Values, given on excel file
Oxo Alcohols Unit | OXO MES Data | AUGOXOLIALPG | Daily Values, given on excel file | Daily Values, given on excel file
Oxo Alcohols Unit | OXO MES Data | AUGOXOLIALST | Daily Values, given on excel file | Daily Values, given on excel file
Oxo Alcohols Unit | OXO MES Data | AUGOXOLIALTD4 | Daily Values, given on excel file | Daily Values, given on excel file
Oxo Alcohols Unit | OXO MES Data | AUGOXOLIALT | Daily Values, given on excel file | Daily Values, given on excel file
Oxo Alcohols Unit | OXO MES Data | AUGOXOLIALTAU | Daily Values, given on excel file | Daily Values, given on excel file
Oxo Alcohols Unit | OXO MES Data | AUGOXOLIALCAU | Daily Values, given on excel file | Daily Values, given on excel file
Oxo Alcohols Unit | OXO MES Data | AUGOXOLIALCST | Daily Values, given on excel file | Daily Values, given on excel file
Oxo Alcohols Unit | OXO MES Data | AUGOXOSTREAM | Daily Values, given on excel file | Daily Values, given on excel file
Pacol 5, Detal, HF | Pacol 5, Detal, HF MES Data | AUGP5NPAR | Daily Values, given on excel file | Daily Values, given on excel file
Pacol 5, Detal, HF | Pacol 5, Detal, HF MES Data | AUGDETNOLE | Daily Values, given on excel file | Daily Values, given on excel file
Pacol 5, Detal, HF | Pacol 5, Detal, HF MES Data | AUGP5STKODET | Daily Values, given on excel file | Daily Values, given on excel file
Pacol 5, Detal, HF | Pacol 5, Detal, HF MES Data | AUGHFNOLEIN | Daily Values, given on excel file | Daily Values, given on excel file
Pacol 5, Detal, HF | Pacol 5, Detal, HF MES Data | AUGP5STKOHF | Daily Values, given on excel file | Daily Values, given on excel file
Pacol 5, Detal, HF | Pacol 5, Detal, HF MES Data | AUGDETBENZ | Daily Values, given on excel file | Daily Values, given on excel file
Pacol 5, Detal, HF | Pacol 5, Detal, HF MES Data | AUGHFBENZ | Daily Values, given on excel file | Daily Values, given on excel file
Pacol 5, Detal, HF | Pacol 5, Detal, HF MES Data | AUGP5H2RETE | Daily Values, given on excel file | Daily Values, given on excel file
Pacol 5, Detal, HF | Pacol 5, Detal, HF MES Data | AUGP5TPL | Daily Values, given on excel file | Daily Values, given on excel file
Pacol 5, Detal, HF | Pacol 5, Detal, HF MES Data | AUGDETHYB | Daily Values, given on excel file | Daily Values, given on excel file
Pacol 5, Detal, HF | Pacol 5, Detal, HF MES Data | AUGDETALCDE | Daily Values, given on excel file | Daily Values, given on excel file
Pacol 5, Detal, HF | Pacol 5, Detal, HF MES Data | AUGDETARO | Daily Values, given on excel file | Daily Values, given on excel file
Pacol 5, Detal, HF | Pacol 5, Detal, HF MES Data | AUGHFISOR | Daily Values, given on excel file | Daily Values, given on excel file
Pacol 5, Detal, HF | Pacol 5, Detal, HF MES Data | AUGHFALC | Daily Values, given on excel file | Daily Values, given on excel file
Pacol 5, Detal, HF | Pacol 5, Detal, HF MES Data | AUGP5H2ICC | Daily Values, given on excel file | Daily Values, given on excel file
Pacol 5, Detal, HF | Pacol 5, Detal, HF MES Data | AUGP2H2DEF | Daily Values, given on excel file | Daily Values, given on excel file
Pacol 5, Detal, HF | Pacol 5, Detal, HF MES Data | AUGP5TPGF7002 | Daily Values, given on excel file | Daily Values, given on excel file
Pacol 5, Detal, HF | Pacol 5, Detal, HF MES Data | AUGP5OLEDET | Daily Values, given on excel file | Daily Values, given on excel file
Pacol 5, Detal, HF | Pacol 5, Detal, HF MES Data | AUGP5OLEHF | Daily Values, given on excel file | Daily Values, given on excel file
Pacol 2/Olex 1 Unit | Pacol 2 MES Data | AUGP2NPAR | Daily Values, given on excel file | Daily Values, given on excel file
Pacol 2/Olex 1 Unit | Pacol 2 MES Data | AUGP2TPL | Daily Values, given on excel file | Daily Values, given on excel file
Pacol 2/Olex 1 Unit | Pacol 2 MES Data | AUGP2NOLE | Daily Values, given on excel file | Daily Values, given on excel file
Pacol 2/Olex 1 Unit | Pacol 2 MES Data | AUGP2H2RETE | Daily Values, given on excel file | Daily Values, given on excel file
Pacol 2/Olex 1 Unit | Pacol 2 MES Data | AUGP2H2ICC | Daily Values, given on excel file | Daily Values, given on excel file
Pacol 2/Olex 1 Unit | Pacol 2 MES Data | AUGP2H2DEF | Daily Values, given on excel file | Daily Values, given on excel file

## Variable Cost Objects (hidden)
Object Mapping & Info |  |  |  | Properties
Screen Layout | Process | Sub-Process | Obj Name | ID | Units | Type | Monthly | BDG FY | VCA | VCA [Budget] | VCWBYAAP FATC PEI | VCWBYAAP FATC PEI [Budget] | VCWBYAAPFATC | VCWBYAAPFATC [Budget] | VCWBYAAP FOTPA | VCWBYAAP FOTPA [Budget] | VCAFSE | VCAFSE [Budget] | VCAFSE BDG | VCAFSE BDG [Budget] | Yield | Yield [Budget] | Yield BDG | Yield BDG [Budget] | Prices | Prices [Budget] | Quantity | Quantity [Budget]
Variable Cost | ISOSIV | Summary | Production | - | Tons | - |  |  | - | - | - | - | - | - | - | - | - | - | - | - | - | - | - | - | - | - | - | -
Variable Cost | ISOSIV | Summary | Raw material average consumption per day | - | Tons / d | - |  |  | - | - | - | - | - | - | - | - | - | - | - | - | - | - | - | - | - | - | - | -
Variable Cost | ISOSIV | Summary | Prod / RM | - | % | - |  |  | - | - | - | - | - | - | - | - | - | - | - | - | - | - | - | - | - | - | - | -
Variable Cost | ISOSIV | Summary | Raw Material Cost (Act Price) | - | Eur / Tonn | - |  |  | - | - | - | - | - | - | - | - | - | - | - | - | - | - | - | - | - | - | - | -
Variable Cost | ISOSIV | Summary | VC - RmC ( actual yield and price ) | - | Eur / Tonn | - |  |  | - | - | - | - | - | - | - | - | - | - | - | - | - | - | - | - | - | - | - | -
Variable Cost | ISOSIV | Summary | Combustibile | - | kwh / Tonn | - |  |  | - | - | - | - | - | - | - | - | - | - | - | - | - | - | - | - | - | - | - | -
Variable Cost | ISOSIV | Summary | Energia Elettrica | - | kwh / Tonn | - |  |  | - | - | - | - | - | - | - | - | - | - | - | - | - | - | - | - | - | - | - | -
Variable Cost | ISOSIV | Summary | VC with actual yield and actual price | - | Eur / Tonn | - |  |  | - | - | - | - | - | - | - | - | - | - | - | - | - | - | - | - | - | - | - | -
Variable Cost | ISOSIV | Summary | VC with budget yield and actual price | - | Eur / Tonn | - |  |  | - | - | - | - | - | - | - | - | - | - | - | - | - | - | - | - | - | - | - | -
Variable Cost | ISOSIV | Summary | VC with actual yield and budget price | - | Eur / Tonn | - |  |  | - | - | - | - | - | - | - | - | - | - | - | - | - | - | - | - | - | - | - | -
Variable Cost | ISOSIV | Summary | Unit efficiency at actual price | - | Eur/Tons | - |  |  | - | - | - | - | - | - | - | - | - | - | - | - | - | - | - | - | - | - | - | -
Variable Cost | ISOSIV | Summary | Total efficiency at actual price | - | Eur | - |  |  | - | - | - | - | - | - | - | - | - | - | - | - | - | - | - | - | - | - | - | -
Variable Cost | ISOSIV | Summary | Unit inefficiency at budget price | - | Eur/Tons | - |  |  | - | - | - | - | - | - | - | - | - | - | - | - | - | - | - | - | - | - | - | -
Variable Cost | ISOSIV | Summary | Total efficiency at budget price | - | Eur | - |  |  | - | - | - | - | - | - | - | - | - | - | - | - | - | - | - | - | - | - | - | -
Variable Cost | ISOSIV | Summary | TARGET FY16 - Thermal Energy (Methane) | - | GJ/t | - |  |  | - | - | - | - | - | - | - | - | - | - | - | - | - | - | - | - | - | - | - | -
Variable Cost | ISOSIV | Individual | STEAM CONDENSATE /000/P/A | 441 | - | Recoveries | - | - |  |  |  |  | - | - |  |  |  |  | - | - |  |  | - | -
Variable Cost | ISOSIV | Individual | LIGHT N-PARAFFINS /000/P/A | 539 | - | Recoveries | - | - |  |  |  |  | - | - |  |  |  |  | - | - |  |  | - | -
Variable Cost | ISOSIV | Individual | LIGHT ISOMERIC STREAM /000/P/A | 546 | - | Recoveries | - | - |  |  |  |  | - | - |  |  |  |  | - | - |  |  | - | -
Variable Cost | ISOSIV | Individual | RAFFINATE FROM KERO TREATMENT /000/P/A | 621 | - | Recoveries | - | - |  |  |  |  | - | - |  |  |  |  | - | - |  |  | - | -
Variable Cost | ISOSIV | Individual | GASOIL FROM PREFRACT. UNIT /000/P/A | 899 | - | Recoveries | - | - |  |  |  |  | - | - |  |  |  |  | - | - |  |  | - | -
Variable Cost | ISOSIV | Individual | ISOMERIC V.NAPHTHA FROM PREFRAC./000/P/A | 3442 | - | Recoveries | - | - |  |  |  |  | - | - |  |  |  |  | - | - |  |  | - | -
Variable Cost | ISOSIV | Individual | LINPAR C10 RECUPERO CUT/A | 4498 | - | Recoveries | - | - |  |  |  |  | - | - |  |  |  |  | - | - |  |  | - | -
Variable Cost | ISOSIV | Individual | STREAMS /000/U/A | 4585 | - | Recoveries | - | - |  |  |  |  | - | - |  |  |  |  | - | - |  |  | - | -
Variable Cost | ISOSIV | Individual | HYDROGEN 2030/000/V/A | 185 | - | Feed | - | - |  |  |  |  | - | - |  |  |  |  | - | - |  |  | - | -
Variable Cost | ISOSIV | Individual | KEROSENE /000/M/A-S | 210 | - | Feed | - | - |  |  |  |  | - | - |  |  |  |  | - | - |  |  | - | -
Variable Cost | ISOSIV | Individual | "ALUMINA T 162 1/2"" /U00/M/A" | 221 | - | Feed | - | - |  |  |  |  | - | - |  |  |  |  | - | - |  |  | - | -
Variable Cost | ISOSIV | Individual | "ALUMINA T 162 3/4"" /U00/M/A-T" | 222 | - | Feed | - | - |  |  |  |  | - | - |  |  |  |  | - | - |  |  | - | -
Variable Cost | ISOSIV | Individual | "ALUMINA T162 1/4"" /U00/M/A-T" | 261 | - | Feed | - | - |  |  |  |  | - | - |  |  |  |  | - | - |  |  | - | -
Variable Cost | ISOSIV | Individual | "ALUMINA T162 1/8"" /U00/M/A" | 262 | - | Feed | - | - |  |  |  |  | - | - |  |  |  |  | - | - |  |  | - | -
Variable Cost | ISOSIV | Individual | "ALUMINA T162 1"" /U00/M/A" | 279 | - | Feed | - | - |  |  |  |  | - | - |  |  |  |  | - | - |  |  | - | -
Variable Cost | ISOSIV | Individual | PETROFLO 21 Y 616 /U00/M/A | 321 | - | Feed | - | - |  |  |  |  | - | - |  |  |  |  | - | - |  |  | - | -
Variable Cost | ISOSIV | Individual | STADIS R 450 /U00/M/A | 331 | - | Feed | - | - |  |  |  |  | - | - |  |  |  |  | - | - |  |  | - | -
Variable Cost | ISOSIV | Individual | "ALUMINA T162 3/16"" /U00/M/A" | 351 | - | Feed | - | - |  |  |  |  | - | - |  |  |  |  | - | - |  |  | - | -
Variable Cost | ISOSIV | Individual | THERMINOL 66 /000/M/A-T-S | 373 | - | Feed | - | - |  |  |  |  | - | - |  |  |  |  | - | - |  |  | - | -
Variable Cost | ISOSIV | Individual | STEAM FROM STEAM NETWORK /000/U/A | 380 | - | Feed | - | - |  |  |  |  | - | - |  |  |  |  | - | - |  |  | - | -
Variable Cost | ISOSIV | Individual | COOLING WATER /000/U/A | 382 | - | Feed | - | - |  |  |  |  | - | - |  |  |  |  | - | - |  |  | - | -
Variable Cost | ISOSIV | Individual | COMPRESSED AIR /000/U/A | 383 | - | Feed | - | - |  |  |  |  | - | - |  |  |  |  | - | - |  |  | - | -
Variable Cost | ISOSIV | Individual | ARIA SERVIZI /000/U/A | 388 | - | Feed | - | - |  |  |  |  | - | - |  |  |  |  | - | - |  |  | - | -
Variable Cost | ISOSIV | Individual | ACQUA SERVIZI /000/U/A | 436 | - | Feed | - | - |  |  |  |  | - | - |  |  |  |  | - | - |  |  | - | -
Variable Cost | ISOSIV | Individual | DEMI WATER /000/P/A | 438 | - | Feed | - | - |  |  |  |  | - | - |  |  |  |  | - | - |  |  | - | -
Variable Cost | ISOSIV | Individual | NITROGEN TO UNITS /000/P/A | 439 | - | Feed | - | - |  |  |  |  | - | - |  |  |  |  | - | - |  |  | - | -
Variable Cost | ISOSIV | Individual | PARAFFINE INTERMEDIE | 444 | - | Feed | - | - |  |  |  |  | - | - |  |  |  |  | - | - |  |  | - | -
Variable Cost | ISOSIV | Individual | LINPAR C10C13/RECUPERO TAGLIO/A | 4625 | - | Feed | - | - |  |  |  |  | - | - |  |  |  |  | - | - |  |  | - | -
Variable Cost | ISOSIV | Individual | PETROFLO 21 Y 603 /U00/M/A | 519 | - | Feed | - | - |  |  |  |  | - | - |  |  |  |  | - | - |  |  | - | -
Variable Cost | ISOSIV | Individual | LIGHT N-PARAFFINS /000/P/A | 539 | - | Feed | - | - |  |  |  |  | - | - |  |  |  |  | - | - |  |  | - | -
Variable Cost | ISOSIV | Individual | PACOL LIQ. OVERHEAD FROM C 481 /000/U/A | 562 | - | Feed | - | - |  |  |  |  | - | - |  |  |  |  | - | - |  |  | - | -
Variable Cost | ISOSIV | Individual | PACOL LIQUID OVERHEAD PRODUCED /000/P/A | 909 | - | Feed | - | - |  |  |  |  | - | - |  |  |  |  | - | - |  |  | - | -
Variable Cost | ISOSIV | Individual | CHIMEC 4237 /U00/M/A | 3481 | - | Feed | - | - |  |  |  |  | - | - |  |  |  |  | - | - |  |  | - | -
Variable Cost | ISOSIV | Individual | FUEL LIQUID /000/U/A | 4584 | - | Feed | - | - |  |  |  |  | - | - |  |  |  |  | - | - |  |  | - | -
Variable Cost | ISOSIV | Individual | M01/A-ELET | M01/A-ELET | - | Utilities | - | - |  |  |  |  | - | - |  |  |  |  | - | - |  |  | - | -
Variable Cost | ISOSIV | Individual | M01/A-META | M01/A-META | - | Utilities | - | - |  |  |  |  | - | - |  |  |  |  | - | - |  |  | - | -
Variable Cost | PACOL 2 | Summary | Production | - | Tons | - |  |  | - | - | - | - | - | - | - | - | - | - | - | - | - | - | - | - | - | - | - | -
Variable Cost | PACOL 2 | Summary | Raw material average consumption per day | - | Tons / d | - |  |  | - | - | - | - | - | - | - | - | - | - | - | - | - | - | - | - | - | - | - | -
Variable Cost | PACOL 2 | Summary | Prod / RM | - | % | - |  |  | - | - | - | - | - | - | - | - | - | - | - | - | - | - | - | - | - | - | - | -
Variable Cost | PACOL 2 | Summary | Raw Material Cost (Act Price) | - | Eur / Tonn | - |  |  | - | - | - | - | - | - | - | - | - | - | - | - | - | - | - | - | - | - | - | -
Variable Cost | PACOL 2 | Summary | VC - RmC ( actual yield and price ) | - | Eur / Tonn | - |  |  | - | - | - | - | - | - | - | - | - | - | - | - | - | - | - | - | - | - | - | -
Variable Cost | PACOL 2 | Summary | Combustibile | - | kwh / Tonn | - |  |  | - | - | - | - | - | - | - | - | - | - | - | - | - | - | - | - | - | - | - | -
Variable Cost | PACOL 2 | Summary | Energia Elettrica | - | kwh / Tonn | - |  |  | - | - | - | - | - | - | - | - | - | - | - | - | - | - | - | - | - | - | - | -
Variable Cost | PACOL 2 | Summary | VC with actual yield and actual price | - | Eur / Tonn | - |  |  | - | - | - | - | - | - | - | - | - | - | - | - | - | - | - | - | - | - | - | -
Variable Cost | PACOL 2 | Summary | VC with budget yield and actual price | - | Eur / Tonn | - |  |  | - | - | - | - | - | - | - | - | - | - | - | - | - | - | - | - | - | - | - | -
Variable Cost | PACOL 2 | Summary | VC with actual yield and budget price | - | Eur / Tonn | - |  |  | - | - | - | - | - | - | - | - | - | - | - | - | - | - | - | - | - | - | - | -
Variable Cost | PACOL 2 | Summary | Unit efficiency at actual price | - | Eur/Tons | - |  |  | - | - | - | - | - | - | - | - | - | - | - | - | - | - | - | - | - | - | - | -
Variable Cost | PACOL 2 | Summary | Total efficiency at actual price | - | Eur | - |  |  | - | - | - | - | - | - | - | - | - | - | - | - | - | - | - | - | - | - | - | -
Variable Cost | PACOL 2 | Summary | Unit inefficiency at budget price | - | Eur/Tons | - |  |  | - | - | - | - | - | - | - | - | - | - | - | - | - | - | - | - | - | - | - | -
Variable Cost | PACOL 2 | Summary | Total efficiency at budget price | - | Eur | - |  |  | - | - | - | - | - | - | - | - | - | - | - | - | - | - | - | - | - | - | - | -
Variable Cost | PACOL 2 | Production | N-OLEFINS C10 CUT/A | 4513 | Tons | - |  |  | - | - | - | - | - | - | - | - | - | - | - | - | - | - | - | - | - | - | - | -
Variable Cost | PACOL 2 | Production | STABILIZED PACOL LIQ. OVERHEAD /000/P/A | 541 | Tons | - |  |  | - | - | - | - | - | - | - | - | - | - | - | - | - | - | - | - | - | - | - | -
Variable Cost | PACOL 2 | Production | N-OLEFINS C10C12 CUT/A | 4514 | Tons | - |  |  | - | - | - | - | - | - | - | - | - | - | - | - | - | - | - | - | - | - | - | -
Variable Cost | PACOL 2 | Production | N-OLEFINS C10C13 CUT/A | 4515 | Tons | - |  |  | - | - | - | - | - | - | - | - | - | - | - | - | - | - | - | - | - | - | - | -
Variable Cost | PACOL 2 | Production | N-OLEFINE CAMBIO TAGLIO/A | 4516 | Tons | - |  |  | - | - | - | - | - | - | - | - | - | - | - | - | - | - | - | - | - | - | - | -
Variable Cost | PACOL 2 | Production | N-OLEFINS C11C12 CUT/A | 4520 | Tons | - |  |  | - | - | - | - | - | - | - | - | - | - | - | - | - | - | - | - | - | - | - | -
Variable Cost | PACOL 2 | Production | N-OLEFINS C13C14 CUT/A | 4522 | Tons | - |  |  | - | - | - | - | - | - | - | - | - | - | - | - | - | - | - | - | - | - | - | -
Variable Cost | PACOL 2 | Individual | LOW PRESSURE HYDROGEN /000/P/A | 440 | - | Recoveries | - | - |  |  | - | -
Variable Cost | PACOL 2 | Individual | STEAM CONDENSATE /000/P/A | 441 | - | Recoveries | - | - |  |  | - | -
Variable Cost | PACOL 2 | Individual | PACOL LIQ. OVERHEAD FROM C 481 /000/U/A | 562 | - | Recoveries | - | - |  |  | - | -
Variable Cost | PACOL 2 | Individual | PACOL LIQUID OVERHEAD PRODUCED /000/P/A | 909 | - | Recoveries | - | - |  |  | - | -
Variable Cost | PACOL 2 | Individual | PRODUCED STEAM 000/U/A | 910 | - | Recoveries | - | - |  |  | - | -
Variable Cost | PACOL 2 | Individual | SPENT CATALYST DEH11 PT 9999/F17/V/A-P | 2118 | - | Recoveries | - | - |  |  | - | -
Variable Cost | PACOL 2 | Individual | STREAMS /000/U/A | 4585 | - | Recoveries | - | - |  |  | - | -
Variable Cost | PACOL 2 | Individual | HYDROGEN 2030/000/V/A | 185 | - | Feed | - | - |  |  | - | -
Variable Cost | PACOL 2 | Individual | "ALUMINA T 162 3/4"" /U00/M/A-T" | 222 | - | Feed | - | - |  |  | - | -
Variable Cost | PACOL 2 | Individual | N-HEPTANE /000/M/A | 241 | - | Feed | - | - |  |  | - | -
Variable Cost | PACOL 2 | Individual | OCTENE /000/M/A | 246 | - | Feed | - | - |  |  | - | -
Variable Cost | PACOL 2 | Individual | "ALUMINA T162 1/4"" /U00/M/A-T" | 261 | - | Feed | - | - |  |  | - | -
Variable Cost | PACOL 2 | Individual | "ALUMINA T162 3/16"" /U00/M/A" | 351 | - | Feed | - | - |  |  | - | -
Variable Cost | PACOL 2 | Individual | STEAM FROM STEAM NETWORK /000/U/A | 380 | - | Feed | - | - |  |  | - | -
Variable Cost | PACOL 2 | Individual | COOLING WATER /000/U/A | 382 | - | Feed | - | - |  |  | - | -
Variable Cost | PACOL 2 | Individual | COMPRESSED AIR /000/U/A | 383 | - | Feed | - | - |  |  | - | -
Variable Cost | PACOL 2 | Individual | ARIA SERVIZI /000/U/A | 388 | - | Feed | - | - |  |  | - | -
Variable Cost | PACOL 2 | Individual | ACQUA SERVIZI /000/U/A | 436 | - | Feed | - | - |  |  | - | -
Variable Cost | PACOL 2 | Individual | DEMI WATER /000/P/A | 438 | - | Feed | - | - |  |  | - | -
Variable Cost | PACOL 2 | Individual | NITROGEN TO UNITS /000/P/A | 439 | - | Feed | - | - |  |  | - | -
Variable Cost | PACOL 2 | Individual | PACOL LIQUID OVERHEAD PRODUCED /000/P/A | 909 | - | Feed | - | - |  |  | - | -
Variable Cost | PACOL 2 | Individual | DEH11 CATALYST /U00/M/A | 2035 | - | Feed | - | - |  |  | - | -
Variable Cost | PACOL 2 | Individual | LINPAR C10 CUT/A | 4489 | - | Feed | - | - |  |  | - | -
Variable Cost | PACOL 2 | Individual | LINPAR C10C11 TAGLIO/A | 4492 | - | Feed | - | - |  |  | - | -
Variable Cost | PACOL 2 | Individual | LINPAR C11C12 CUT/A | 4499 | - | Feed | - | - |  |  | - | -
Variable Cost | PACOL 2 | Individual | LINPAR C12C13 CUT/A | 4501 | - | Feed | - | - |  |  | - | -
Variable Cost | PACOL 2 | Individual | LINPAR C13C14 CUT/A | 4505 | - | Feed | - | - |  |  | - | -
Variable Cost | PACOL 2 | Individual | LINPAR C15C17 CUT/S | 4574 | - | Feed | - | - |  |  | - | -
Variable Cost | PACOL 2 | Individual | LINPAR 10 ACQ ES/000/M/A | 5485 | - | Feed | - | - |  |  | - | -
Variable Cost | PACOL 2 | Individual | LINPAR C10 CUT/A | 5860 | - | Feed | - | - |  |  | - | -
Variable Cost | PACOL 2 | Individual | 'LINPAR 13-14 ACQ ES/000/M/A | 6084 | - | Feed | - | - |  |  | - | -
Variable Cost | PACOL 2 | Individual | FUEL LIQUID /000/U/A | 4584 | - | Feed | - | - |  |  | - | -
Variable Cost | PACOL 2 | Individual | M01/A-ELET | M01/A-ELET | - | Utilities | - | - |  |  | - | -
Variable Cost | PACOL 2 | Individual | M01/A-META | M01/A-META | - | Utilities | - | - |  |  | - | -
Variable Cost | PACOL 4 | Summary | Production | - | Tons | - |  |  | - | - | - | - | - | - | - | - | - | - | - | - | - | - | - | - | - | - | - | -
Variable Cost | PACOL 4 | Summary | Raw material average consumption per day | - | Tons / d | - |  |  | - | - | - | - | - | - | - | - | - | - | - | - | - | - | - | - | - | - | - | -
Variable Cost | PACOL 4 | Summary | Prod / RM | - | % | - |  |  | - | - | - | - | - | - | - | - | - | - | - | - | - | - | - | - | - | - | - | -
Variable Cost | PACOL 4 | Summary | Raw Material Cost (Act Price) | - | Eur / Tonn | - |  |  | - | - | - | - | - | - | - | - | - | - | - | - | - | - | - | - | - | - | - | -
Variable Cost | PACOL 4 | Summary | VC - RmC ( actual yield and price ) | - | Eur / Tonn | - |  |  | - | - | - | - | - | - | - | - | - | - | - | - | - | - | - | - | - | - | - | -
Variable Cost | PACOL 4 | Summary | Combustibile | - | kwh / Tonn | - |  |  | - | - | - | - | - | - | - | - | - | - | - | - | - | - | - | - | - | - | - | -
Variable Cost | PACOL 4 | Summary | Energia Elettrica | - | kwh / Tonn | - |  |  | - | - | - | - | - | - | - | - | - | - | - | - | - | - | - | - | - | - | - | -
Variable Cost | PACOL 4 | Summary | VC with actual yield and actual price | - | Eur / Tonn | - |  |  | - | - | - | - | - | - | - | - | - | - | - | - | - | - | - | - | - | - | - | -
Variable Cost | PACOL 4 | Summary | VC with budget yield and actual price | - | Eur / Tonn | - |  |  | - | - | - | - | - | - | - | - | - | - | - | - | - | - | - | - | - | - | - | -
Variable Cost | PACOL 4 | Summary | VC with actual yield and budget price | - | Eur / Tonn | - |  |  | - | - | - | - | - | - | - | - | - | - | - | - | - | - | - | - | - | - | - | -
Variable Cost | PACOL 4 | Summary | Unit efficiency at actual price | - | Eur/Tons | - |  |  | - | - | - | - | - | - | - | - | - | - | - | - | - | - | - | - | - | - | - | -
Variable Cost | PACOL 4 | Summary | Total efficiency at actual price | - | Eur | - |  |  | - | - | - | - | - | - | - | - | - | - | - | - | - | - | - | - | - | - | - | -
Variable Cost | PACOL 4 | Summary | Unit inefficiency at budget price | - | Eur/Tons | - |  |  | - | - | - | - | - | - | - | - | - | - | - | - | - | - | - | - | - | - | - | -
Variable Cost | PACOL 4 | Summary | Total efficiency at budget price | - | Eur | - |  |  | - | - | - | - | - | - | - | - | - | - | - | - | - | - | - | - | - | - | - | -
Variable Cost | PACOL 4 | Production | N-OLEFINE C11C12 P4 TAGLIO/A | 6338 | Tons | - |  |  | - | - | - | - | - | - | - | - | - | - | - | - | - | - | - | - | - | - | - | -
Variable Cost | PACOL 4 | Individual | LOW PRESSURE HYDROGEN /000/P/A | 440 | - | Recoveries | - | - |  |  | - | -
Variable Cost | PACOL 4 | Individual | STEAM CONDENSATE /000/P/A | 441 | - | Recoveries | - | - |  |  | - | -
Variable Cost | PACOL 4 | Individual | PACOL LIQ. OVERHEAD FROM C 481 /000/U/A | 562 | - | Recoveries | - | - |  |  | - | -
Variable Cost | PACOL 4 | Individual | PACOL LIQUID OVERHEAD PRODUCED /000/P/A | 909 | - | Recoveries | - | - |  |  | - | -
Variable Cost | PACOL 4 | Individual | PRODUCED STEAM 000/U/A | 910 | - | Recoveries | - | - |  |  | - | -
Variable Cost | PACOL 4 | Individual | SPENT CATALYST DEH11 PT 9999/F17/V/A-P | 2118 | - | Recoveries | - | - |  |  | - | -
Variable Cost | PACOL 4 | Individual | STREAMS /000/U/A | 4585 | - | Recoveries | - | - |  |  | - | -
Variable Cost | PACOL 4 | Individual | HYDROGEN 2030/000/V/A | 185 | - | Feed | - | - |  |  | - | -
Variable Cost | PACOL 4 | Individual | "ALUMINA T 162 3/4"" /U00/M/A-T" | 222 | - | Feed | - | - |  |  | - | -
Variable Cost | PACOL 4 | Individual | N-HEPTANE /000/M/A | 241 | - | Feed | - | - |  |  | - | -
Variable Cost | PACOL 4 | Individual | OCTENE /000/M/A | 246 | - | Feed | - | - |  |  | - | -
Variable Cost | PACOL 4 | Individual | "ALUMINA T162 1/4"" /U00/M/A-T" | 261 | - | Feed | - | - |  |  | - | -
Variable Cost | PACOL 4 | Individual | "ALUMINA T162 3/16"" /U00/M/A" | 351 | - | Feed | - | - |  |  | - | -
Variable Cost | PACOL 4 | Individual | STEAM FROM STEAM NETWORK /000/U/A | 380 | - | Feed | - | - |  |  | - | -
Variable Cost | PACOL 4 | Individual | COOLING WATER /000/U/A | 382 | - | Feed | - | - |  |  | - | -
Variable Cost | PACOL 4 | Individual | COMPRESSED AIR /000/U/A | 383 | - | Feed | - | - |  |  | - | -
Variable Cost | PACOL 4 | Individual | ARIA SERVIZI /000/U/A | 388 | - | Feed | - | - |  |  | - | -
Variable Cost | PACOL 4 | Individual | ACQUA SERVIZI /000/U/A | 436 | - | Feed | - | - |  |  | - | -
Variable Cost | PACOL 4 | Individual | DEMI WATER /000/P/A | 438 | - | Feed | - | - |  |  | - | -
Variable Cost | PACOL 4 | Individual | NITROGEN TO UNITS /000/P/A | 439 | - | Feed | - | - |  |  | - | -
Variable Cost | PACOL 4 | Individual | LOW PRESSURE HYDROGEN /000/P/A | 440 | - | Feed | - | - |  |  | - | -
Variable Cost | PACOL 4 | Individual | PACOL LIQUID OVERHEAD PRODUCED /000/P/A | 909 | - | Feed | - | - |  |  | - | -
Variable Cost | PACOL 4 | Individual | DEH11 CATALYST /U00/M/A | 2035 | - | Feed | - | - |  |  | - | -
Variable Cost | PACOL 4 | Individual | LINPAR C10 CUT/A | 4489 | - | Feed | - | - |  |  | - | -
Variable Cost | PACOL 4 | Individual | LINPAR C10C11 TAGLIO/A | 4492 | - | Feed | - | - |  |  | - | -
Variable Cost | PACOL 4 | Individual | LINPAR C11C12 CUT/A | 4499 | - | Feed | - | - |  |  | - | -
Variable Cost | PACOL 4 | Individual | LINPAR C12C13 CUT/A | 4501 | - | Feed | - | - |  |  | - | -
Variable Cost | PACOL 4 | Individual | LINPAR C13C14 CUT/A | 4505 | - | Feed | - | - |  |  | - | -
Variable Cost | PACOL 4 | Individual | LINPAR C15C17 CUT/S | 4574 | - | Feed | - | - |  |  | - | -
Variable Cost | PACOL 4 | Individual | LINPAR 10 ACQ ES/000/M/A | 5485 | - | Feed | - | - |  |  | - | -
Variable Cost | PACOL 4 | Individual | LINPAR C10 CUT/A | 5860 | - | Feed | - | - |  |  | - | -
Variable Cost | PACOL 4 | Individual | 'LINPAR 13-14 ACQ ES/000/M/A | 6084 | - | Feed | - | - |  |  | - | -
Variable Cost | PACOL 4 | Individual | FUEL LIQUID /000/U/A | 4584 | - | Feed | - | - |  |  | - | -
Variable Cost | PACOL 4 | Individual | M01/A-ELET | M01/A-ELET | - | Utilities | - | - |  |  | - | -
Variable Cost | PACOL 4 | Individual | M01/A-META | M01/A-META | - | Utilities | - | - |  |  | - | -
Variable Cost | C4203 | Summary | Production | - | Tons | - |  |  | - | - | - | - | - | - | - | - | - | - | - | - | - | - | - | - | - | - | - | -
Variable Cost | C4203 | Summary | Raw material average consumption per day | - | Tons / d | - |  |  | - | - | - | - | - | - | - | - | - | - | - | - | - | - | - | - | - | - | - | -
Variable Cost | C4203 | Summary | Prod / RM | - | % | - |  |  | - | - | - | - | - | - | - | - | - | - | - | - | - | - | - | - | - | - | - | -
Variable Cost | C4203 | Summary | Raw Material Cost (Act Price) | - | Eur / Tonn | - |  |  | - | - | - | - | - | - | - | - | - | - | - | - | - | - | - | - | - | - | - | -
Variable Cost | C4203 | Summary | VC - RmC ( actual yield and price ) | - | Eur / Tonn | - |  |  | - | - | - | - | - | - | - | - | - | - | - | - | - | - | - | - | - | - | - | -
Variable Cost | C4203 | Summary | Combustibile | - | kwh / Tonn | - |  |  | - | - | - | - | - | - | - | - | - | - | - | - | - | - | - | - | - | - | - | -
Variable Cost | C4203 | Summary | Energia Elettrica | - | kwh / Tonn | - |  |  | - | - | - | - | - | - | - | - | - | - | - | - | - | - | - | - | - | - | - | -
Variable Cost | C4203 | Summary | VC with actual yield and actual price | - | Eur / Tonn | - |  |  | - | - | - | - | - | - | - | - | - | - | - | - | - | - | - | - | - | - | - | -
Variable Cost | C4203 | Summary | VC with budget yield and actual price | - | Eur / Tonn | - |  |  | - | - | - | - | - | - | - | - | - | - | - | - | - | - | - | - | - | - | - | -
Variable Cost | C4203 | Summary | VC with actual yield and budget price | - | Eur / Tonn | - |  |  | - | - | - | - | - | - | - | - | - | - | - | - | - | - | - | - | - | - | - | -
Variable Cost | C4203 | Summary | Unit efficiency at actual price | - | Eur/Tons | - |  |  | - | - | - | - | - | - | - | - | - | - | - | - | - | - | - | - | - | - | - | -
Variable Cost | C4203 | Summary | Total efficiency at actual price | - | Eur | - |  |  | - | - | - | - | - | - | - | - | - | - | - | - | - | - | - | - | - | - | - | -
Variable Cost | C4203 | Summary | Unit inefficiency at budget price | - | Eur/Tons | - |  |  | - | - | - | - | - | - | - | - | - | - | - | - | - | - | - | - | - | - | - | -
Variable Cost | C4203 | Summary | Total efficiency at budget price | - | Eur | - |  |  | - | - | - | - | - | - | - | - | - | - | - | - | - | - | - | - | - | - | - | -
Variable Cost | C4203 | Production | N-OLEFINS C10 CUT/A | 4513 | Tons | - |  |  | - | - | - | - | - | - | - | - | - | - | - | - | - | - | - | - | - | - | - | -
Variable Cost | C4203 | Production | N-OLEFINS C10C13 CUT/A | 4515 |  | - |  |  | - | - | - | - | - | - | - | - | - | - | - | - | - | - | - | - | - | - | - | -
Variable Cost | C4203 | Production | N-OLEFINS C11C12 CUT/A | 4520 | Tons | - |  |  | - | - | - | - | - | - | - | - | - | - | - | - | - | - | - | - | - | - | - | -
Variable Cost | C4203 | Production | N-OLEFINE C12C13 CUP/A | 4521 | Tons | - |  |  | - | - | - | - | - | - | - | - | - | - | - | - | - | - | - | - | - | - | - | -
Variable Cost | C4203 | Production | N-OLEFINS C13C14 CUT/A | 4522 | Tons | - |  |  | - | - | - | - | - | - | - | - | - | - | - | - | - | - | - | - | - | - | - | -
Variable Cost | C4203 | Production | N-OLEFINS C15C17 CUT/A | 4526 | Tons | - |  |  | - | - | - | - | - | - | - | - | - | - | - | - | - | - | - | - | - | - | - | -
Variable Cost | C4203 | Production | N-OLEFINS C9 CUT/A | 5731 | Tons | - |  |  | - | - | - | - | - | - | - | - | - | - | - | - | - | - | - | - | - | - | - | -
Variable Cost | C4203 | Individual | STEAM FROM STEAM NETWORK /000/U/A | 380 | - | Feed | - | - |  |  | - | - | [6 empty] | - | - |  |  | - | -
Variable Cost | C4203 | Individual | COOLING WATER /000/U/A | 382 | - | Feed | - | - |  |  | - | - | [6 empty] | - | - |  |  | - | -
Variable Cost | C4203 | Individual | COMPRESSED AIR /000/U/A | 383 | - | Feed | - | - |  |  | - | - | [6 empty] | - | - |  |  | - | -
Variable Cost | C4203 | Individual | NITROGEN TO UNITS /000/P/A | 439 | - | Feed | - | - |  |  | - | - | [6 empty] | - | - |  |  | - | -
Variable Cost | C4203 | Individual | ACQUA SERVIZI /000/U/A | 436 | - | Feed | - | - |  |  | - | - | [6 empty] | - | - |  |  | - | -
Variable Cost | C4203 | Individual | DEMI WATER /000/P/A | 438 | - | Feed | - | - |  |  | - | - | [6 empty] | - | - |  |  | - | -
Variable Cost | C4203 | Individual | N-OLEFINE CAMBIO TAGLIO/A | 4516 | - | Feed | - | - |  |  | - | - | [6 empty] | - | - |  |  | - | -
Variable Cost | C4203 | Individual | N-OLEFINS C15C17 CUT/A | 4526 | - | Feed | - | - |  |  | - | - | [6 empty] | - | - |  |  | - | -
Variable Cost | C4203 | Individual | M01/A-ELET | M01/A-ELET | - | Utilities | - | - |  |  | - | - | [6 empty] | - | - |  |  | - | -
Variable Cost | C4203 | Individual | M01/A-META | M01/A-META | - | Utilities | - | - |  |  | - | - | [6 empty] | - | - |  |  | - | -
Variable Cost | PACOL 5 | Summary | Production | - | Tons | - |  |  | - | - | - | - | - | - | - | - | - | - | - | - | - | - | - | - | - | - | - | -
Variable Cost | PACOL 5 | Summary | Raw material average consumption per day | - | Tons / d | - |  |  | - | - | - | - | - | - | - | - | - | - | - | - | - | - | - | - | - | - | - | -
Variable Cost | PACOL 5 | Summary | Prod / RM | - | % | - |  |  | - | - | - | - | - | - | - | - | - | - | - | - | - | - | - | - | - | - | - | -
Variable Cost | PACOL 5 | Summary | Raw Material Cost (Act Price) | - | Eur / Tonn | - |  |  | - | - | - | - | - | - | - | - | - | - | - | - | - | - | - | - | - | - | - | -
Variable Cost | PACOL 5 | Summary | VC - RmC ( actual yield and price ) | - | Eur / Tonn | - |  |  | - | - | - | - | - | - | - | - | - | - | - | - | - | - | - | - | - | - | - | -
Variable Cost | PACOL 5 | Summary | Combustibile | - | kwh / Tonn | - |  |  | - | - | - | - | - | - | - | - | - | - | - | - | - | - | - | - | - | - | - | -
Variable Cost | PACOL 5 | Summary | Energia Elettrica | - | kwh / Tonn | - |  |  | - | - | - | - | - | - | - | - | - | - | - | - | - | - | - | - | - | - | - | -
Variable Cost | PACOL 5 | Summary | VC with actual yield and actual price | - | Eur / Tonn | - |  |  | - | - | - | - | - | - | - | - | - | - | - | - | - | - | - | - | - | - | - | -
Variable Cost | PACOL 5 | Summary | VC with budget yield and actual price | - | Eur / Tonn | - |  |  | - | - | - | - | - | - | - | - | - | - | - | - | - | - | - | - | - | - | - | -
Variable Cost | PACOL 5 | Summary | VC with actual yield and budget price | - | Eur / Tonn | - |  |  | - | - | - | - | - | - | - | - | - | - | - | - | - | - | - | - | - | - | - | -
Variable Cost | PACOL 5 | Summary | Unit efficiency at actual price | - | Eur/Tons | - |  |  | - | - | - | - | - | - | - | - | - | - | - | - | - | - | - | - | - | - | - | -
Variable Cost | PACOL 5 | Summary | Total efficiency at actual price | - | Eur | - |  |  | - | - | - | - | - | - | - | - | - | - | - | - | - | - | - | - | - | - | - | -
Variable Cost | PACOL 5 | Summary | Unit inefficiency at budget price | - | Eur/Tons | - |  |  | - | - | - | - | - | - | - | - | - | - | - | - | - | - | - | - | - | - | - | -
Variable Cost | PACOL 5 | Summary | Total efficiency at budget price | - | Eur | - |  |  | - | - | - | - | - | - | - | - | - | - | - | - | - | - | - | - | - | - | - | -
Variable Cost | PACOL 5 | Individual | LOW PRESSURE HYDROGEN /000/P/A | 440 | - | Recoveries | - | - |  |  | - | - | [6 empty] | - | - |  |  | - | -
Variable Cost | PACOL 5 | Individual | CONDENSE DI COMPOSIZ. /000/P/A | 441 | - | Recoveries | - | - |  |  | - | - | [6 empty] | - | - |  |  | - | -
Variable Cost | PACOL 5 | Individual | PACOL LIQUID OVERHEAD PRODUCED /000/P/A | 909 | - | Recoveries | - | - |  |  | - | - | [6 empty] | - | - |  |  | - | -
Variable Cost | PACOL 5 | Individual | PRODUCED STEAM 000/U/A | 910 | - | Recoveries | - | - |  |  | - | - | [6 empty] | - | - |  |  | - | -
Variable Cost | PACOL 5 | Individual | SPENT CATALYST DEH11 PT 9999/F17/V/A-P | 2118 | - | Recoveries | - | - |  |  | - | - | [6 empty] | - | - |  |  | - | -
Variable Cost | PACOL 5 | Individual | STREAMS /000/U/A | 4585 | - | Recoveries | - | - |  |  | - | - | [6 empty] | - | - |  |  | - | -
Variable Cost | PACOL 5 | Individual | CTZ DEH15 ESAUSTO AL PT 9999/F21/V/A-P | 5918 | - | Recoveries | - | - |  |  | - | - | [6 empty] | - | - |  |  | - | -
Variable Cost | PACOL 5 | Individual | CTZ DEH15 ESAUSTO AL PT 9999/F21/V/A-P | 5918 | - | Feed | - | - |  |  | - | - | [6 empty] | - | - |  |  | - | -
Variable Cost | PACOL 5 | Individual | LINPAR 10-13 1014 ACQ ES/000/M/A | 136 | - | Feed | - | - |  |  | - | - | [6 empty] | - | - |  |  | - | -
Variable Cost | PACOL 5 | Individual | HYDROGEN 2030/000/V/A | 185 | - | Feed | - | - |  |  | - | - | [6 empty] | - | - |  |  | - | -
Variable Cost | PACOL 5 | Individual | VAPORE DA RETE /000/U/A | 380 | - | Feed | - | - |  |  | - | - | [6 empty] | - | - |  |  | - | -
Variable Cost | PACOL 5 | Individual | COOLING WATER /000/U/A | 382 | - | Feed | - | - |  |  | - | - | [6 empty] | - | - |  |  | - | -
Variable Cost | PACOL 5 | Individual | COMPRESSED AIR /000/U/A | 383 | - | Feed | - | - |  |  | - | - | [6 empty] | - | - |  |  | - | -
Variable Cost | PACOL 5 | Individual | ARIA SERVIZI /000/U/A | 388 | - | Feed | - | - |  |  | - | - | [6 empty] | - | - |  |  | - | -
Variable Cost | PACOL 5 | Individual | ACQUA SERVIZI /000/U/A | 436 | - | Feed | - | - |  |  | - | - | [6 empty] | - | - |  |  | - | -
Variable Cost | PACOL 5 | Individual | DEMI WATER /000/P/A | 438 | - | Feed | - | - |  |  | - | - | [6 empty] | - | - |  |  | - | -
Variable Cost | PACOL 5 | Individual | NITROGEN TO UNITS /000/P/A | 439 | - | Feed | - | - |  |  | - | - | [6 empty] | - | - |  |  | - | -
Variable Cost | PACOL 5 | Individual | LOW PRESSURE HYDROGEN /000/P/A | 440 | - | Feed | - | - |  |  | - | - | [6 empty] | - | - |  |  | - | -
Variable Cost | PACOL 5 | Individual | DEH11 CATALYST /U00/M/A | 2035 | - | Feed | - | - |  |  | - | - | [6 empty] | - | - |  |  | - | -
Variable Cost | PACOL 5 | Individual | LINPAR 10-13 ACQ IQ/000/M/T | 3116 | - | Feed | - | - |  |  | - | - | [6 empty] | - | - |  |  | - | -
Variable Cost | PACOL 5 | Individual | DI METHYL DISULPHIDE /000/M/A | 3864 | - | Feed | - | - |  |  | - | - | [6 empty] | - | - |  |  | - | -
Variable Cost | PACOL 5 | Individual | FUEL LIQUID /000/U/A | 4584 | - | Feed | - | - |  |  | - | - | [6 empty] | - | - |  |  | - | -
Variable Cost | PACOL 5 | Individual | CATALIZZATORE DEH15 /U00/M/A | 5563 | - | Feed | - | - |  |  | - | - | [6 empty] | - | - |  |  | - | -
Variable Cost | PACOL 5 | Individual | STEAMATE PAS6076 /U00/M/A | 5863 | - | Feed | - | - |  |  | - | - | [6 empty] | - | - |  |  | - | -
Variable Cost | PACOL 5 | Individual | LINPAR C10C13 CUT/A | 4491 | - | Feed | - | - |  |  | - | - | [6 empty] | - | - |  |  | - | -
Variable Cost | PACOL 5 | Individual | LINPAR C10C13/Recupero TAGLIO/A | 4625 | - | Feed | - | - |  |  | - | - | [6 empty] | - | - |  |  | - | -
Variable Cost | PACOL 5 | Individual | LINPAR C11C12 CUT/A | 4499 | - | Feed | - | - |  |  | - | - | [6 empty] | - | - |  |  | - | -
Variable Cost | PACOL 5 | Individual | N-OLEFINS C10C13 CUT/A | 4515 | - | Feed | - | - |  |  | - | - | [6 empty] | - | - |  |  | - | -
Variable Cost | PACOL 5 | Individual | N-OLEFINS C11C12 CUT/A | 4520 | - | Feed | - | - |  |  | - | - | [6 empty] | - | - |  |  | - | -
Variable Cost | PACOL 5 | Individual | ALPHA OLEFINS C12 ACQ QA/000/M/A | 6036 | - | Feed | - | - |  |  | - | - | [6 empty] | - | - |  |  | - | -
Variable Cost | PACOL 5 | Individual | ALPHA OLEFINS C12 ACQ US/000/M/A | 6198 | - | Feed | - | - |  |  | - | - | [6 empty] | - | - |  |  | - | -
Variable Cost | PACOL 5 | Individual | ALPHA OLEFINE C12 ACQ UK/000/M/A | 6203 | - | Feed | - | - |  |  | - | - | [6 empty] | - | - |  |  | - | -
Variable Cost | PACOL 5 | Individual | ALPHA OLEFINS C12 ACQ SA/000/M/A | 515 | - | Feed | - | - |  |  | - | - | [6 empty] | - | - |  |  | - | -
Variable Cost | PACOL 5 | Individual | ALPHA OLEFINE C12 ACQ BE /000/M/A | 4192 | - | Feed | - | - |  |  | - | - | [6 empty] | - | - |  |  | - | -
Variable Cost | PACOL 5 | Individual | M01/A-ELET | M01/A-ELET | - | Utilities | - | - |  |  | - | - | [6 empty] | - | - |  |  | - | -
Variable Cost | PACOL 5 | Individual | M01/A-META | M01/A-META | - | Utilities | - | - |  |  | - | - | [6 empty] | - | - |  |  | - | -
Variable Cost | DETAL | Summary | Production | - | Tons | - |  |  | - | - | - | - | - | - | - | - | - | - | - | - | - | - | - | - | - | - | - | -
Variable Cost | DETAL | Summary | Raw material average consumption per day | - | Tons / d | - |  |  | - | - | - | - | - | - | - | - | - | - | - | - | - | - | - | - | - | - | - | -
Variable Cost | DETAL | Summary | Prod / RM | - | % | - |  |  | - | - | - | - | - | - | - | - | - | - | - | - | - | - | - | - | - | - | - | -
Variable Cost | DETAL | Summary | Raw Material Cost (Act Price) | - | Eur / Tonn | - |  |  | - | - | - | - | - | - | - | - | - | - | - | - | - | - | - | - | - | - | - | -
Variable Cost | DETAL | Summary | VC - RmC ( actual yield and price ) | - | Eur / Tonn | - |  |  | - | - | - | - | - | - | - | - | - | - | - | - | - | - | - | - | - | - | - | -
Variable Cost | DETAL | Summary | Combustibile | - | kwh / Tonn | - |  |  | - | - | - | - | - | - | - | - | - | - | - | - | - | - | - | - | - | - | - | -
Variable Cost | DETAL | Summary | Energia Elettrica | - | kwh / Tonn | - |  |  | - | - | - | - | - | - | - | - | - | - | - | - | - | - | - | - | - | - | - | -
Variable Cost | DETAL | Summary | VC with actual yield and actual price | - | Eur / Tonn | - |  |  | - | - | - | - | - | - | - | - | - | - | - | - | - | - | - | - | - | - | - | -
Variable Cost | DETAL | Summary | VC with budget yield and actual price | - | Eur / Tonn | - |  |  | - | - | - | - | - | - | - | - | - | - | - | - | - | - | - | - | - | - | - | -
Variable Cost | DETAL | Summary | VC with actual yield and budget price | - | Eur / Tonn | - |  |  | - | - | - | - | - | - | - | - | - | - | - | - | - | - | - | - | - | - | - | -
Variable Cost | DETAL | Summary | Unit efficiency at actual price | - | Eur/Tons | - |  |  | - | - | - | - | - | - | - | - | - | - | - | - | - | - | - | - | - | - | - | -
Variable Cost | DETAL | Summary | Total efficiency at actual price | - | Eur | - |  |  | - | - | - | - | - | - | - | - | - | - | - | - | - | - | - | - | - | - | - | -
Variable Cost | DETAL | Summary | Unit inefficiency at budget price | - | Eur/Tons | - |  |  | - | - | - | - | - | - | - | - | - | - | - | - | - | - | - | - | - | - | - | -
Variable Cost | DETAL | Summary | Total efficiency at budget price | - | Eur | - |  |  | - | - | - | - | - | - | - | - | - | - | - | - | - | - | - | - | - | - | - | -
Variable Cost | DETAL | Production | HYBLENE 113 (LAB) CUT/A | 4579 | Tons | - |  |  | - | - | - | - | - | - | - | - | - | - | - | - | - | - | - | - | - | - | - | -
Variable Cost | DETAL | Production | HYBLENE 112 (LAB) CUT/A | 5374 | Tons | - |  |  | - | - | - | - | - | - | - | - | - | - | - | - | - | - | - | - | - | - | - | -
Variable Cost | DETAL | Individual | STEAM CONDENSATE /000/P/A | 441 | - | Recoveries | - | - |  |  | - | - | [6 empty] | - | - |  |  | - | -
Variable Cost | DETAL | Individual | AROMATICI FROM PEP UNIT /000/P/A | 3352 | - | Recoveries | - | - |  |  | - | - | [6 empty] | - | - |  |  | - | -
Variable Cost | DETAL | Individual | ALCHISOR DE CUT/A | 4557 | - | Recoveries | - | - |  |  | - | - | [6 empty] | - | - |  |  | - | -
Variable Cost | DETAL | Individual | STREAMS /000/U/A | 4585 | - | Recoveries | - | - |  |  | - | - | [6 empty] | - | - |  |  | - | -
Variable Cost | DETAL | Individual | BENZENE /000/M/A-T-N | 214 | - | Feed | - | - |  |  | - | - | [6 empty] | - | - |  |  | - | -
Variable Cost | DETAL | Individual | "ALUMINA T 162 3/4"" /U00/M/A-T" | 222 | - | Feed | - | - |  |  | - | - | [6 empty] | - | - |  |  | - | -
Variable Cost | DETAL | Individual | "ALUMINA T162 1/4"" /U00/M/A-T" | 261 | - | Feed | - | - |  |  | - | - | [6 empty] | - | - |  |  | - | -
Variable Cost | DETAL | Individual | "ALUMINA T162 1/8"" /U00/M/A" | 262 | - | Feed | - | - |  |  | - | - | [6 empty] | - | - |  |  | - | -
Variable Cost | DETAL | Individual | THERMINOL 66 /000/M/A-T-S | 373 | - | Feed | - | - |  |  | - | - | [6 empty] | - | - |  |  | - | -
Variable Cost | DETAL | Individual | STEAM FROM STEAM NETWORK /000/U/A | 380 | - | Feed | - | - |  |  | - | - | [6 empty] | - | - |  |  | - | -
Variable Cost | DETAL | Individual | COOLING WATER /000/U/A | 382 | - | Feed | - | - |  |  | - | - | [6 empty] | - | - |  |  | - | -
Variable Cost | DETAL | Individual | COMPRESSED AIR /000/U/A | 383 | - | Feed | - | - |  |  | - | - | [6 empty] | - | - |  |  | - | -
Variable Cost | DETAL | Individual | ARIA SERVIZI /000/U/A | 388 | - | Feed | - | - |  |  | - | - | [6 empty] | - | - |  |  | - | -
Variable Cost | DETAL | Individual | ACQUA SERVIZI /000/U/A | 436 | - | Feed | - | - |  |  | - | - | [6 empty] | - | - |  |  | - | -
Variable Cost | DETAL | Individual | NITROGEN TO UNITS /000/P/A | 439 | - | Feed | - | - |  |  | - | - | [6 empty] | - | - |  |  | - | -
Variable Cost | DETAL | Individual | N-PENTANE /000/M/S-A | 1258 | - | Feed | - | - |  |  | - | - | [6 empty] | - | - |  |  | - | -
Variable Cost | DETAL | Individual | CATALIZZATORE DEH11 /U00/M/A | 2035 | - | Feed | - | - |  |  | - | - | [6 empty] | - | - |  |  | - | -
Variable Cost | DETAL | Individual | GRADE F 24 CLAYS /S25/M/A | 3347 | - | Feed | - | - |  |  | - | - | [6 empty] | - | - |  |  | - | -
Variable Cost | DETAL | Individual | SAND 10-20 MESH /00S/M/A | 3348 | - | Feed | - | - |  |  | - | - | [6 empty] | - | - |  |  | - | -
Variable Cost | DETAL | Individual | SAND 2-4 MESH /S00/M/A | 3351 | - | Feed | - | - |  |  | - | - | [6 empty] | - | - |  |  | - | -
Variable Cost | DETAL | Individual | SAND 4-8 MESH /S00/M/A | 3355 | - | Feed | - | - |  |  | - | - | [6 empty] | - | - |  |  | - | -
Variable Cost | DETAL | Individual | SAND 20-30 MESH /S25/M/A | 3361 | - | Feed | - | - |  |  | - | - | [6 empty] | - | - |  |  | - | -
Variable Cost | DETAL | Individual | DI METHYL DISULPHIDE /000/M/A | 3864 | - | Feed | - | - |  |  | - | - | [6 empty] | - | - |  |  | - | -
Variable Cost | DETAL | Individual | FUEL LIQUID /000/U/A | 4584 | - | Feed | - | - |  |  | - | - | [6 empty] | - | - |  |  | - | -
Variable Cost | DETAL | Individual | NALCO 1801 /U00/M/A | 5116 | - | Feed | - | - |  |  | - | - | [6 empty] | - | - |  |  | - | -
Variable Cost | DETAL | Individual | N.OLEFINE PACOL 5 INTERMEDIO | 3345 | - | Feed | - | - |  |  | - | - | [6 empty] | - | - |  |  | - | -
Variable Cost | DETAL | Individual | N-OLEFINS C10C12 CUT/A | 4514 | - | Feed | - | - |  |  | - | - | [6 empty] | - | - |  |  | - | -
Variable Cost | DETAL | Individual | N-OLEFINS C10C13 CUT/A | 4515 | - | Feed | - | - |  |  | - | - | [6 empty] | - | - |  |  | - | -
Variable Cost | DETAL | Individual | N-OLEFINS C11C12 CUT/A | 4520 | - | Feed | - | - |  |  | - | - | [6 empty] | - | - |  |  | - | -
Variable Cost | DETAL | Individual | N-OLEFINE C11C12 P4 TAGLIO/A | 6338 | - | Feed | - | - |  |  | - | - | [6 empty] | - | - |  |  | - | -
Variable Cost | DETAL | Individual | ALPHA OLEFINS C12 ACQ SA/000/M/A | 515 | - | Feed | - | - |  |  | - | - | [6 empty] | - | - |  |  | - | -
Variable Cost | DETAL | Individual | ALPHA OLEFINS C12 ACQ QA/000/M/A | 6036 | - | Feed | - | - |  |  | - | - | [6 empty] | - | - |  |  | - | -
Variable Cost | DETAL | Individual | ALPHA OLEFINE C12 ACQ BE /000/M/A | 4192 | - | Feed | - | - |  |  | - | - | [6 empty] | - | - |  |  | - | -
Variable Cost | DETAL | Individual | M01/A-ELET | M01/A-ELET | - | Utilities | - | - |  |  | - | - | [6 empty] | - | - |  |  | - | -
Variable Cost | DETAL | Individual | M01/A-META | M01/A-META | - | Utilities | - | - |  |  | - | - | [6 empty] | - | - |  |  | - | -
Variable Cost | HF | Summary | Production | - | Tons | - |  |  | - | - | - | - | - | - | - | - | - | - | - | - | - | - | - | - | - | - | - | -
Variable Cost | HF | Summary | Raw material average consumption per day | - | Tons / d | - |  |  | - | - | - | - | - | - | - | - | - | - | - | - | - | - | - | - | - | - | - | -
Variable Cost | HF | Summary | Prod / RM | - | % | - |  |  | - | - | - | - | - | - | - | - | - | - | - | - | - | - | - | - | - | - | - | -
Variable Cost | HF | Summary | Raw Material Cost (Act Price) | - | Eur / Tonn | - |  |  | - | - | - | - | - | - | - | - | - | - | - | - | - | - | - | - | - | - | - | -
Variable Cost | HF | Summary | VC - RmC ( actual yield and price ) | - | Eur / Tonn | - |  |  | - | - | - | - | - | - | - | - | - | - | - | - | - | - | - | - | - | - | - | -
Variable Cost | HF | Summary | Combustibile | - | kwh / Tonn | - |  |  | - | - | - | - | - | - | - | - | - | - | - | - | - | - | - | - | - | - | - | -
Variable Cost | HF | Summary | Energia Elettrica | - | kwh / Tonn | - |  |  | - | - | - | - | - | - | - | - | - | - | - | - | - | - | - | - | - | - | - | -
Variable Cost | HF | Summary | VC with actual yield and actual price | - | Eur / Tonn | - |  |  | - | - | - | - | - | - | - | - | - | - | - | - | - | - | - | - | - | - | - | -
Variable Cost | HF | Summary | VC with budget yield and actual price | - | Eur / Tonn | - |  |  | - | - | - | - | - | - | - | - | - | - | - | - | - | - | - | - | - | - | - | -
Variable Cost | HF | Summary | VC with actual yield and budget price | - | Eur / Tonn | - |  |  | - | - | - | - | - | - | - | - | - | - | - | - | - | - | - | - | - | - | - | -
Variable Cost | HF | Summary | Unit efficiency at actual price | - | Eur/Tons | - |  |  | - | - | - | - | - | - | - | - | - | - | - | - | - | - | - | - | - | - | - | -
Variable Cost | HF | Summary | Total efficiency at actual price | - | Eur | - |  |  | - | - | - | - | - | - | - | - | - | - | - | - | - | - | - | - | - | - | - | -
Variable Cost | HF | Summary | Unit inefficiency at budget price | - | Eur/Tons | - |  |  | - | - | - | - | - | - | - | - | - | - | - | - | - | - | - | - | - | - | - | -
Variable Cost | HF | Summary | Total efficiency at budget price | - | Eur | - |  |  | - | - | - | - | - | - | - | - | - | - | - | - | - | - | - | - | - | - | - | -
Variable Cost | HF | Individual | ALCHISOR 3/SP 1251/000/V/A | 46 | - | Recoveries | - | - |  |  | - | -
Variable Cost | HF | Individual | POLYMERS /000/U/A | 401 | - | Recoveries | - | - |  |  | - | -
Variable Cost | HF | Individual | STEAM CONDENSATE /000/P/A | 441 | - | Recoveries | - | - |  |  | - | -
Variable Cost | HF | Individual | PRODUCED STEAM 000/U/A | 910 | - | Recoveries | - | - |  |  | - | -
Variable Cost | HF | Individual | STREAMS /000/U/A | 4585 | - | Recoveries | - | - |  |  | - | -
Variable Cost | HF | Individual | ISORCHEM 204 TAGLIO/A | 6186 | - | Recoveries | - | - |  |  | - | -
Variable Cost | HF | Individual | ISORCHEM 156 CUT/A | 5960 | - | Recoveries | - | - |  |  | - | -
Variable Cost | HF | Individual | CAUSTIC SODA, 100% /000/M/A-T-C-S | 204 | - | Feed | - | - |  |  | - | -
Variable Cost | HF | Individual | BENZENE /000/M/A-T-N | 214 | - | Feed | - | - |  |  | - | -
Variable Cost | HF | Individual | ALLUMINA T 162 3/4" /U00/M/A-T | 222 | - | Feed | - | - |  |  | - | -
Variable Cost | HF | Individual | 78% CALCIUM CHLORIDE /U00/M/A-C | 266 | - | Feed | - | - |  |  | - | -
Variable Cost | HF | Individual | "ALUMINA T162 1"" /U00/M/A" | 279 | - | Feed | - | - |  |  | - | -
Variable Cost | HF | Individual | "ACTIVATED ALUMINA F200 1/4"" /U00/M/A" | 284 | - | Feed | - | - |  |  | - | -
Variable Cost | HF | Individual | HYDROFLUORIC ACID /000/M/A | 314 | - | Feed | - | - |  |  | - | -
Variable Cost | HF | Individual | 100% CAUSTIC POTASH /000/M/A | 315 | - | Feed | - | - |  |  | - | -
Variable Cost | HF | Individual | HYDRATED LIME /000/M/A-S | 318 | - | Feed | - | - |  |  | - | -
Variable Cost | HF | Individual | THERMINOL 66 /000/M/A-T-S | 373 | - | Feed | - | - |  |  | - | -
Variable Cost | HF | Individual | STEAM FROM STEAM NETWORK /000/U/A | 380 | - | Feed | - | - |  |  | - | -
Variable Cost | HF | Individual | COOLING WATER /000/U/A | 382 | - | Feed | - | - |  |  | - | -
Variable Cost | HF | Individual | COMPRESSED AIR /000/U/A | 383 | - | Feed | - | - |  |  | - | -
Variable Cost | HF | Individual | ARIA SERVIZI /000/U/A | 388 | - | Feed | - | - |  |  | - | -
Variable Cost | HF | Individual | ACQUA SERVIZI /000/U/A | 436 | - | Feed | - | - |  |  | - | -
Variable Cost | HF | Individual | DEMI WATER /000/P/A | 438 | - | Feed | - | - |  |  | - | -
Variable Cost | HF | Individual | NITROGEN TO UNITS /000/P/A | 439 | - | Feed | - | - |  |  | - | -
Variable Cost | HF | Individual | LOW PRESSURE HYDROGEN /000/P/A | 440 | - | Feed | - | - |  |  | - | -
Variable Cost | HF | Individual | FUEL LIQUID /000/U/A | 4584 | - | Feed | - | - |  |  | - | -
Variable Cost | HF | Individual | N.OLEFINE PACOL 5 INTERMEDIO | 3345 | - | Feed | - | - |  |  | - | -
Variable Cost | HF | Individual | N-OLEFINS C10C13 CUT/A | 4515 | - | Feed | - | - |  |  | - | -
Variable Cost | HF | Individual | N-OLEFINS C11C12 CUT/A | 4520 | - | Feed | - | - |  |  | - | -
Variable Cost | HF | Individual | N-OLEFINE C12C13 CUP/A | 4521 | - | Feed | - | - |  |  | - | -
Variable Cost | HF | Individual | N-OLEFINS C15C17 CUT/A | 4526 | - | Feed | - | - |  |  | - | -
Variable Cost | HF | Individual | N-OLEFINS C10C12 CUT/A | 4514 | - | Feed | - | - |  |  | - | -
Variable Cost | HF | Individual | N-OLEFINE C11C12 P4 TAGLIO/A | 6338 | - | Feed | - | - |  |  | - | -
Variable Cost | HF | Individual | ALPHA OLEFINE C20-22 ACQ UK/000/M/A | 6153 | - | Feed | - | - |  |  | - | -
Variable Cost | HF | Individual | ALPHA OLEFINS C12 ACQ US/000/M/A | 6198 | - | Feed | - | - |  |  | - | -
Variable Cost | HF | Individual | ALPHA OLEFINS C12 ACQ SA/000/M/A | 515 | - | Feed | - | - |  |  | - | -
Variable Cost | HF | Individual | ALPHA OLEFINE C12 ACQ BE /000/M/A | 4192 | - | Feed | - | - |  |  | - | -
Variable Cost | HF | Individual | LINPAR C11C12 CUT/A | 4499 | - | Feed | - | - |  |  | - | -
Variable Cost | HF | Individual | M01/A-ELET | M01/A-ELET | - | Utilities | - | - |  |  | - | -
Variable Cost | HF | Individual | M01/A-META | M01/A-META | - | Utilities | - | - |  |  | - | -
Variable Cost | SELAS | Summary | Production | - | Tons | - |  |  | - | - | - | - | - | - | - | - | - | - | - | - | - | - | - | - | - | - | - | -
Variable Cost | SELAS | Summary | Raw material average consumption per day | - | Tons / d | - |  |  | - | - | - | - | - | - | - | - | - | - | - | - | - | - | - | - | - | - | - | -
Variable Cost | SELAS | Summary | Prod / RM | - | % | - |  |  | - | - | - | - | - | - | - | - | - | - | - | - | - | - | - | - | - | - | - | -
Variable Cost | SELAS | Summary | Raw Material Cost (Act Price) | - | Eur / Tonn | - |  |  | - | - | - | - | - | - | - | - | - | - | - | - | - | - | - | - | - | - | - | -
Variable Cost | SELAS | Summary | VC - RmC ( actual yield and price ) | - | Eur / Tonn | - |  |  | - | - | - | - | - | - | - | - | - | - | - | - | - | - | - | - | - | - | - | -
Variable Cost | SELAS | Summary | Combustibile | - | kwh / Tonn | - |  |  | - | - | - | - | - | - | - | - | - | - | - | - | - | - | - | - | - | - | - | -
Variable Cost | SELAS | Summary | Energia Elettrica | - | kwh / Tonn | - |  |  | - | - | - | - | - | - | - | - | - | - | - | - | - | - | - | - | - | - | - | -
Variable Cost | SELAS | Summary | VC with actual yield and actual price | - | Eur / Tonn | - |  |  | - | - | - | - | - | - | - | - | - | - | - | - | - | - | - | - | - | - | - | -
Variable Cost | SELAS | Summary | VC with budget yield and actual price | - | Eur / Tonn | - |  |  | - | - | - | - | - | - | - | - | - | - | - | - | - | - | - | - | - | - | - | -
Variable Cost | SELAS | Summary | VC with actual yield and budget price | - | Eur / Tonn | - |  |  | - | - | - | - | - | - | - | - | - | - | - | - | - | - | - | - | - | - | - | -
Variable Cost | SELAS | Summary | Unit efficiency at actual price | - | Eur/Tons | - |  |  | - | - | - | - | - | - | - | - | - | - | - | - | - | - | - | - | - | - | - | -
Variable Cost | SELAS | Summary | Total efficiency at actual price | - | Eur | - |  |  | - | - | - | - | - | - | - | - | - | - | - | - | - | - | - | - | - | - | - | -
Variable Cost | SELAS | Summary | Unit inefficiency at budget price | - | Eur/Tons | - |  |  | - | - | - | - | - | - | - | - | - | - | - | - | - | - | - | - | - | - | - | -
Variable Cost | SELAS | Summary | Total efficiency at budget price | - | Eur | - |  |  | - | - | - | - | - | - | - | - | - | - | - | - | - | - | - | - | - | - | - | -
Variable Cost | SELAS | Individual | LOW PRESSURE HYDROGEN /000/P/A | 440 | - | Recoveries | - | - |  |  | - | - | [6 empty] | - | - |  |  | - | -
Variable Cost | SELAS | Individual | PRODUCED STEAM 000/U/A | 910 | - | Recoveries | - | - |  |  | - | - | [6 empty] | - | - |  |  | - | -
Variable Cost | SELAS | Individual | GLYCOCOLL /U00/M/A | 242 | - | Feed | - | - |  |  | - | - | [6 empty] | - | - |  |  | - | -
Variable Cost | SELAS | Individual | "ALUMINA T 162 3/4"" /U00/M/A-T" | 222 | - | Feed | - | - |  |  | - | - | [6 empty] | - | - |  |  | - | -
Variable Cost | SELAS | Individual | G 103 CATALYST /U00/M/A | 235 | - | Feed | - | - |  |  | - | - | [6 empty] | - | - |  |  | - | -
Variable Cost | SELAS | Individual | G 22 CATALYST /U00/M/A | 236 | - | Feed | - | - |  |  | - | - | [6 empty] | - | - |  |  | - | -
Variable Cost | SELAS | Individual | COBALT OXYDE /F02/M/A | 245 | - | Feed | - | - |  |  | - | - | [6 empty] | - | - |  |  | - | -
Variable Cost | SELAS | Individual | "ALUMINA T60 1/2""-1/4"" /U00/M/A" | 274 | - | Feed | - | - |  |  | - | - | [6 empty] | - | - |  |  | - | -
Variable Cost | SELAS | Individual | "ALUMINA T162 1"" /U00/M/A" | 279 | - | Feed | - | - |  |  | - | - | [6 empty] | - | - |  |  | - | -
Variable Cost | SELAS | Individual | POTASSIUM METAVANADATE /U00/M/A | 290 | - | Feed | - | - |  |  | - | - | [6 empty] | - | - |  |  | - | -
Variable Cost | SELAS | Individual | 100% CAUSTIC POTASH /000/M/A | 315 | - | Feed | - | - |  |  | - | - | [6 empty] | - | - |  |  | - | -
Variable Cost | SELAS | Individual | FILTROSORB F300 8X30 MESH /U00/M/A | 323 | - | Feed | - | - |  |  | - | - | [6 empty] | - | - |  |  | - | -
Variable Cost | SELAS | Individual | ICI 83-3M 3,3X3,2 CATALYST /U00/M/A | 339 | - | Feed | - | - |  |  | - | - | [6 empty] | - | - |  |  | - | -
Variable Cost | SELAS | Individual | ICI 83-3 5,2X3 CATALYST /U00/M/A | 340 | - | Feed | - | - |  |  | - | - | [6 empty] | - | - |  |  | - | -
Variable Cost | SELAS | Individual | CATALYST ICI 11-4 5,4X3,6 /U00/M/A | 341 | - | Feed | - | - |  |  | - | - | [6 empty] | - | - |  |  | - | -
Variable Cost | SELAS | Individual | E 230 SR CATALYST /U00/M/A | 367 | - | Feed | - | - |  |  | - | - | [6 empty] | - | - |  |  | - | -
Variable Cost | SELAS | Individual | THERMINOL 66 /000/M/A-T-S | 373 | - | Feed | - | - |  |  | - | - | [6 empty] | - | - |  |  | - | -
Variable Cost | SELAS | Individual | COOLING WATER /000/U/A | 382 | - | Feed | - | - |  |  | - | - | [6 empty] | - | - |  |  | - | -
Variable Cost | SELAS | Individual | COMPRESSED AIR /000/U/A | 383 | - | Feed | - | - |  |  | - | - | [6 empty] | - | - |  |  | - | -
Variable Cost | SELAS | Individual | ARIA SERVIZI /000/U/A | 388 | - | Feed | - | - |  |  | - | - | [6 empty] | - | - |  |  | - | -
Variable Cost | SELAS | Individual | ACQUA SERVIZI /000/U/A | 436 | - | Feed | - | - |  |  | - | - | [6 empty] | - | - |  |  | - | -
Variable Cost | SELAS | Individual | DEMI WATER /000/P/A | 438 | - | Feed | - | - |  |  | - | - | [6 empty] | - | - |  |  | - | -
Variable Cost | SELAS | Individual | NITROGEN TO UNITS /000/P/A | 439 | - | Feed | - | - |  |  | - | - | [6 empty] | - | - |  |  | - | -
Variable Cost | SELAS | Individual | ICI 71-5 8,5X4,9 CATALYST /U00/M/A | 1905 | - | Feed | - | - |  |  | - | - | [6 empty] | - | - |  |  | - | -
Variable Cost | SELAS | Individual | ICI 23-8E CATALYST /U00/M/A | 3281 | - | Feed | - | - |  |  | - | - | [6 empty] | - | - |  |  | - | -
Variable Cost | SELAS | Individual | LIQUID OXYGEN /000/M/A | 3335 | - | Feed | - | - |  |  | - | - | [6 empty] | - | - |  |  | - | -
Variable Cost | SELAS | Individual | ICI CATALYST CHIPS /U00/M/A | 3714 | - | Feed | - | - |  |  | - | - | [6 empty] | - | - |  |  | - | -
Variable Cost | SELAS | Individual | "X438 TRL3/16X1/4"" CATALYST /U00/M/A" | 5162 | - | Feed | - | - |  |  | - | - | [6 empty] | - | - |  |  | - | -
Variable Cost | SELAS | Individual | CATALIZZATORE KATALCO 25-4Q | 5527 | - | Feed | - | - |  |  | - | - | [6 empty] | - | - |  |  | - | -
Variable Cost | SELAS | Individual | CATALIZZATORE KATALCO 57-4Q | 5528 | - | Feed | - | - |  |  | - | - | [6 empty] | - | - |  |  | - | -
Variable Cost | SELAS | Individual | CATALIZZATORE KATALCO 23-8Q | 5529 | - | Feed | - | - |  |  | - | - | [6 empty] | - | - |  |  | - | -
Variable Cost | SELAS | Individual | CATALIZZATORE KATALCO 57-4 GQ | 5530 | - | Feed | - | - |  |  | - | - | [6 empty] | - | - |  |  | - | -
Variable Cost | SELAS | Individual | METHANE, CONTINUOUS SUPPLY /000/M/A-C | 4838 | - | Feed | - | - |  |  | - | - | [6 empty] | - | - |  |  | - | -
Variable Cost | SELAS | Individual | METHANE PSV /000/R | 5872 | - | Feed | - | - |  |  | - | - | [6 empty] | - | - |  |  | - | -
Variable Cost | SELAS | Individual | METHANE PSV /000/R | 6159 | - | Feed | - | - |  |  | - | - | [6 empty] | - | - |  |  | - | -
Variable Cost | SELAS | Individual | M01/A-ELET | M01/A-ELET | - | Utilities | - | - |  |  | - | - | [6 empty] | - | - |  |  | - | -
Variable Cost | SELAS | Individual | M01/A-META | M01/A-META | - | Utilities | - | - |  |  | - | - | [6 empty] | - | - |  |  | - | -
Variable Cost | OXO | Summary | Production | - | Tons | - |  |  | - | - | - | - | - | - | - | - | - | - | - | - | - | - | - | - | - | - | - | -
Variable Cost | OXO | Summary | Raw material average consumption per day | - | Tons / d | - |  |  | - | - | - | - | - | - | - | - | - | - | - | - | - | - | - | - | - | - | - | -
Variable Cost | OXO | Summary | Prod / RM | - | % | - |  |  | - | - | - | - | - | - | - | - | - | - | - | - | - | - | - | - | - | - | - | -
Variable Cost | OXO | Summary | Raw Material Cost (Act Price) | - | Eur / Tonn | - |  |  | - | - | - | - | - | - | - | - | - | - | - | - | - | - | - | - | - | - | - | -
Variable Cost | OXO | Summary | VC - RmC ( actual yield and price ) | - | Eur / Tonn | - |  |  | - | - | - | - | - | - | - | - | - | - | - | - | - | - | - | - | - | - | - | -
Variable Cost | OXO | Summary | Combustibile | - | kwh / Tonn | - |  |  | - | - | - | - | - | - | - | - | - | - | - | - | - | - | - | - | - | - | - | -
Variable Cost | OXO | Summary | Energia Elettrica | - | kwh / Tonn | - |  |  | - | - | - | - | - | - | - | - | - | - | - | - | - | - | - | - | - | - | - | -
Variable Cost | OXO | Summary | VC with actual yield and actual price | - | Eur / Tonn | - |  |  | - | - | - | - | - | - | - | - | - | - | - | - | - | - | - | - | - | - | - | -
Variable Cost | OXO | Summary | VC with budget yield and actual price | - | Eur / Tonn | - |  |  | - | - | - | - | - | - | - | - | - | - | - | - | - | - | - | - | - | - | - | -
Variable Cost | OXO | Summary | VC with actual yield and budget price | - | Eur / Tonn | - |  |  | - | - | - | - | - | - | - | - | - | - | - | - | - | - | - | - | - | - | - | -
Variable Cost | OXO | Summary | Unit efficiency at actual price | - | Eur/Tons | - |  |  | - | - | - | - | - | - | - | - | - | - | - | - | - | - | - | - | - | - | - | -
Variable Cost | OXO | Summary | Total efficiency at actual price | - | Eur | - |  |  | - | - | - | - | - | - | - | - | - | - | - | - | - | - | - | - | - | - | - | -
Variable Cost | OXO | Summary | Unit inefficiency at budget price | - | Eur/Tons | - |  |  | - | - | - | - | - | - | - | - | - | - | - | - | - | - | - | - | - | - | - | -
Variable Cost | OXO | Summary | Total efficiency at budget price | - | Eur | - |  |  | - | - | - | - | - | - | - | - | - | - | - | - | - | - | - | - | - | - | - | -
Variable Cost | OXO | Production | LIAL 111 CUT/A | 4535 | Tons | - |  |  | - | - | - | - | - | - | - | - | - | - | - | - | - | - | - | - | - | - | - | -
Variable Cost | OXO | Production | LIAL 123 CUT/A | 4536 | Tons | - |  |  | - | - | - | - | - | - | - | - | - | - | - | - | - | - | - | - | - | - | - | -
Variable Cost | OXO | Production | LIAL 125 CUT/A | 4537 | Tons | - |  |  | - | - | - | - | - | - | - | - | - | - | - | - | - | - | - | - | - | - | - | -
Variable Cost | OXO | Production | LIAL 145 CUT/A | 4540 | Tons | - |  |  | - | - | - | - | - | - | - | - | - | - | - | - | - | - | - | - | - | - | - | -
Variable Cost | OXO | Production | LIAL 167 CUT/A | 5216 | Tons | - |  |  | - | - | - | - | - | - | - | - | - | - | - | - | - | - | - | - | - | - | - | -
Variable Cost | OXO | Production | LIAL CAMBIO TAGLIO/A | 5741 | Tons | - |  |  | - | - | - | - | - | - | - | - | - | - | - | - | - | - | - | - | - | - | - | -
Variable Cost | OXO | Production | LIAL 911 CUT/A | 5910 | Tons | - |  |  | - | - | - | - | - | - | - | - | - | - | - | - | - | - | - | - | - | - | - | -
Variable Cost | OXO | Individual | HYDROGEN 2030/000/V/A | 185 | - | Recoveries | - | - |  |  | - | -
Variable Cost | OXO | Individual | ALCOLI TESTE TAGLIO/A | 412 | - | Recoveries | - | - |  |  | - | -
Variable Cost | OXO | Individual | STEAM CONDENSATE /000/P/A | 441 | - | Recoveries | - | - |  |  | - | -
Variable Cost | OXO | Individual | ALCOLI CODE TAGLIO/A | 4173 | - | Recoveries | - | - |  |  | - | -
Variable Cost | OXO | Individual | LINPAR C10C13 CUT/A | 4491 | - | Recoveries | - | - |  |  | - | -
Variable Cost | OXO | Individual | LINPAR C10C13/Recupero TAGLIO/A | 4625 | - | Recoveries | - | - |  |  | - | -
Variable Cost | OXO | Individual | STREAMS /000/U/A | 4585 | - | Recoveries | - | - |  |  | - | -
Variable Cost | OXO | Individual | CAUSTIC SODA, 100% /000/M/A-T-C-S | 204 | - | Feed | - | - |  |  | - | -
Variable Cost | OXO | Individual | "ALUMINA T 162 3/4"" /U00/M/A-T" | 222 | - | Feed | - | - |  |  | - | -
Variable Cost | OXO | Individual | G 103 CATALYST /U00/M/A | 235 | - | Feed | - | - |  |  | - | -
Variable Cost | OXO | Individual | G 22 CATALYST /U00/M/A | 236 | - | Feed | - | - |  |  | - | -
Variable Cost | OXO | Individual | GLICOCOLLA /U00/M/A | 242 | - | Feed | - | - |  |  | - | -
Variable Cost | OXO | Individual | COBALT OXYDE /F02/M/A | 245 | - | Feed | - | - |  |  | - | -
Variable Cost | OXO | Individual | "ALUMINA T60 1/2""-1/4"" /U00/M/A" | 274 | - | Feed | - | - |  |  | - | -
Variable Cost | OXO | Individual | "ALUMINA T162 1"" /U00/M/A" | 279 | - | Feed | - | - |  |  | - | -
Variable Cost | OXO | Individual | POTASSIUM METAVANADATE /U00/M/A | 290 | - | Feed | - | - |  |  | - | -
Variable Cost | OXO | Individual | 100% CAUSTIC POTASH /000/M/A | 315 | - | Feed | - | - |  |  | - | -
Variable Cost | OXO | Individual | "CU 1155 T 3/16""X3/16"" CATALYST /U00/M | 328 | - | Feed | - | - |  |  | - | -
Variable Cost | OXO | Individual | PUMICE TYPE H /U00/M/A | 333 | - | Feed | - | - |  |  | - | -
Variable Cost | OXO | Individual | E 230 SR CATALYST /U00/M/A | 367 | - | Feed | - | - |  |  | - | -
Variable Cost | OXO | Individual | SULPHUR. ACID, 100%-BASED /000/M/C-A-T-M | 369 | - | Feed | - | - |  |  | - | -
Variable Cost | OXO | Individual | THERMINOL 66 /000/M/A-T-S | 373 | - | Feed | - | - |  |  | - | -
Variable Cost | OXO | Individual | CATALIZZATORE E 474 T-1/8"/U00/M/A | 366 | - | Feed | - | - |  |  | - | -
Variable Cost | OXO | Individual | STEAM FROM STEAM NETWORK /000/U/A | 380 | - | Feed | - | - |  |  | - | -
Variable Cost | OXO | Individual | COOLING WATER /000/U/A | 382 | - | Feed | - | - |  |  | - | -
Variable Cost | OXO | Individual | COMPRESSED AIR /000/U/A | 383 | - | Feed | - | - |  |  | - | -
Variable Cost | OXO | Individual | ARIA SERVIZI /000/U/A | 388 | - | Feed | - | - |  |  | - | -
Variable Cost | OXO | Individual | ACQUA SERVIZI /000/U/A | 436 | - | Feed | - | - |  |  | - | -
Variable Cost | OXO | Individual | DEMI WATER /000/P/A | 438 | - | Feed | - | - |  |  | - | -
Variable Cost | OXO | Individual | NITROGEN TO UNITS /000/P/A | 439 | - | Feed | - | - |  |  | - | -
Variable Cost | OXO | Individual | COBALT ACETATE /F02/M/A | 3723 | - | Feed | - | - |  |  | - | -
Variable Cost | OXO | Individual | "X438 TRL3/16X1/4"" CATALYST /U00/M/A" | 5162 | - | Feed | - | - |  |  | - | -
Variable Cost | OXO | Individual | CTZ T4489R/U00/M/A | 6205 | - | Feed | - | - |  |  | - | -
Variable Cost | OXO | Individual | CARAC /F02/M/A | 6190 | - | Feed | - | - |  |  | - | -
Variable Cost | OXO | Individual | SYNGAS MIXTURE /000/U/A | 561 | - | Feed | - | - |  |  | - | -
Variable Cost | OXO | Individual | N-OLEFINS C10 CUT/A | 4513 | - | Feed | - | - |  |  | - | -
Variable Cost | OXO | Individual | N-OLEFINS C11C12 CUT/A | 4520 | - | Feed | - | - |  |  | - | -
Variable Cost | OXO | Individual | N-OLEFINS C13C14 CUT/A | 4522 | - | Feed | - | - |  |  | - | -
Variable Cost | OXO | Individual | N-OLEFINE C8-C10(OTTENE+NOC10) | 6103 | - | Feed | - | - |  |  | - | -
Variable Cost | OXO | Individual | N-OLEFINS C15C17 CUT/A | 4526 | - | Feed | - | - |  |  | - | -
Variable Cost | OXO | Individual | N-OLEFINS C9 CUT/A | 5731 | - | Feed | - | - |  |  | - | -
Variable Cost | OXO | Individual | N-OLEFINE CAMBIO TAGLIO/A | 4516 | - | Feed | - | - |  |  | - | -
Variable Cost | OXO | Individual | ALPHA OLEFINE C10 ACQ RU/000/M/A | 4517 | - | Feed | - | - |  |  | - | -
Variable Cost | OXO | Individual | ALPHA OLEFINS C12 /000/M/A | 515 | - | Feed | - | - |  |  | - | -
Variable Cost | OXO | Individual | OLEFINE C11-12 ACQ GB/000/M/A | 4284 | - | Feed | - | - |  |  | - | -
Variable Cost | OXO | Individual | M01/A-ELET | M01/A-ELET | - | Utilities | - | - |  |  | - | -
Variable Cost | OXO | Individual | M01/A-META | M01/A-META | - | Utilities | - | - |  |  | - | -
Variable Cost | C951 | Summary | Production | - | Tons | - |  |  | - | - | - | - | - | - | - | - | - | - | - | - | - | - | - | - | - | - | - | -
Variable Cost | C951 | Summary | Raw material average consumption per day | - | Tons / d | - |  |  | - | - | - | - | - | - | - | - | - | - | - | - | - | - | - | - | - | - | - | -
Variable Cost | C951 | Summary | Prod / RM | - | % | - |  |  | - | - | - | - | - | - | - | - | - | - | - | - | - | - | - | - | - | - | - | -
Variable Cost | C951 | Summary | Raw Material Cost (Act Price) | - | Eur / Tonn | - |  |  | - | - | - | - | - | - | - | - | - | - | - | - | - | - | - | - | - | - | - | -
Variable Cost | C951 | Summary | VC - RmC ( actual yield and price ) | - | Eur / Tonn | - |  |  | - | - | - | - | - | - | - | - | - | - | - | - | - | - | - | - | - | - | - | -
Variable Cost | C951 | Summary | Combustibile | - | kwh / Tonn | - |  |  | - | - | - | - | - | - | - | - | - | - | - | - | - | - | - | - | - | - | - | -
Variable Cost | C951 | Summary | Energia Elettrica | - | kwh / Tonn | - |  |  | - | - | - | - | - | - | - | - | - | - | - | - | - | - | - | - | - | - | - | -
Variable Cost | C951 | Summary | VC with actual yield and actual price | - | Eur / Tonn | - |  |  | - | - | - | - | - | - | - | - | - | - | - | - | - | - | - | - | - | - | - | -
Variable Cost | C951 | Summary | VC with budget yield and actual price | - | Eur / Tonn | - |  |  | - | - | - | - | - | - | - | - | - | - | - | - | - | - | - | - | - | - | - | -
Variable Cost | C951 | Summary | VC with actual yield and budget price | - | Eur / Tonn | - |  |  | - | - | - | - | - | - | - | - | - | - | - | - | - | - | - | - | - | - | - | -
Variable Cost | C951 | Summary | Unit efficiency at actual price | - | Eur/Tons | - |  |  | - | - | - | - | - | - | - | - | - | - | - | - | - | - | - | - | - | - | - | -
Variable Cost | C951 | Summary | Total efficiency at actual price | - | Eur | - |  |  | - | - | - | - | - | - | - | - | - | - | - | - | - | - | - | - | - | - | - | -
Variable Cost | C951 | Summary | Unit inefficiency at budget price | - | Eur/Tons | - |  |  | - | - | - | - | - | - | - | - | - | - | - | - | - | - | - | - | - | - | - | -
Variable Cost | C951 | Summary | Total efficiency at budget price | - | Eur | - |  |  | - | - | - | - | - | - | - | - | - | - | - | - | - | - | - | - | - | - | - | -
Variable Cost | C951 | Production | LIAL 111 CUT/A | 4535 | Tons | - |  |  | - | - | - | - | - | - | - | - | - | - | - | - | - | - | - | - | - | - | - | -
Variable Cost | C951 | Production | LIAL 123 CUT/A | 4536 | Tons | - |  |  | - | - | - | - | - | - | - | - | - | - | - | - | - | - | - | - | - | - | - | -
Variable Cost | C951 | Production | LIAL 145 CUT/A | 4540 | Tons | - |  |  | - | - | - | - | - | - | - | - | - | - | - | - | - | - | - | - | - | - | - | -
Variable Cost | C951 | Production | ISALCHEM 11 CUT/A | 4549 | Tons | - |  |  | - | - | - | - | - | - | - | - | - | - | - | - | - | - | - | - | - | - | - | -
Variable Cost | C951 | Production | ALCHEM 11-96 CUT/A | 4559 | Tons | - |  |  | - | - | - | - | - | - | - | - | - | - | - | - | - | - | - | - | - | - | - | -
Variable Cost | C951 | Production | ALCHEM 11-99 CUT/A | 4561 | Tons | - |  |  | - | - | - | - | - | - | - | - | - | - | - | - | - | - | - | - | - | - | - | -
Variable Cost | C951 | Production | LIAL 167 CUT/A | 5216 | Tons | - |  |  | - | - | - | - | - | - | - | - | - | - | - | - | - | - | - | - | - | - | - | -
Variable Cost | C951 | Production | LIAL 99 CUT/A | 5611 | Tons | - |  |  | - | - | - | - | - | - | - | - | - | - | - | - | - | - | - | - | - | - | - | -
Variable Cost | C951 | Production | ISALCHEM 9 CUT/A | 5613 | Tons | - |  |  | - | - | - | - | - | - | - | - | - | - | - | - | - | - | - | - | - | - | - | -
Variable Cost | C951 | Production | ALCHEM 9-99 CUT/A | 5615 | Tons | - |  |  | - | - | - | - | - | - | - | - | - | - | - | - | - | - | - | - | - | - | - | -
Variable Cost | C951 | Production | LIAL 100 CUT/A | 5678 | Tons | - |  |  | - | - | - | - | - | - | - | - | - | - | - | - | - | - | - | - | - | - | - | -
Variable Cost | C951 | Individual | LIAL 111 TAGLIO/A | 4535 | - | Recoveries | - | - |  |  | - | -
Variable Cost | C951 | Individual | ISALCHEM 11 CUT/A | 4549 | - | Recoveries | - | - |  |  | - | -
Variable Cost | C951 | Individual | ISALCHEM 9 CUT/A | 5613 | - | Recoveries | - | - |  |  | - | -
Variable Cost | C951 | Individual | STREAMS /000/U/A | 4585 | - | Recoveries | - | - |  |  | - | -
Variable Cost | C951 | Individual | STEAM FROM STEAM NETWORK /000/U/A | 380 | - | Feed | - | - |  |  | - | -
Variable Cost | C951 | Individual | COOLING WATER /000/U/A | 382 | - | Feed | - | - |  |  | - | -
Variable Cost | C951 | Individual | LIAL 111 CUT/A | 4535 | - | Feed | - | - |  |  | - | -
Variable Cost | C951 | Individual | ALCHEM 11-96 CUT/A | 4559 | - | Feed | - | - |  |  | - | -
Variable Cost | C951 | Individual | ALCHEM 11-99 CUT/A | 4561 | - | Feed | - | - |  |  | - | -
Variable Cost | C951 | Individual | LIAL 99 CUT/A | 5611 | - | Feed | - | - |  |  | - | -
Variable Cost | C951 | Individual | LIAL CAMBIO TAGLIO/A | 5741 | - | Feed | - | - |  |  | - | -
Variable Cost | C951 | Individual | M01/A-ELET | M01/A-ELET | - | Utilities | - | - |  |  | - | -
Variable Cost | C951 | Individual | M01/A-META | M01/A-META | - | Utilities | - | - |  |  | - | -
Variable Cost | FRAZALC | Summary | Production | - | Tons | - |  |  | - | - | - | - | - | - | - | - | - | - | - | - | - | - | - | - | - | - | - | -
Variable Cost | FRAZALC | Summary | Raw material average consumption per day | - | Tons / d | - |  |  | - | - | - | - | - | - | - | - | - | - | - | - | - | - | - | - | - | - | - | -
Variable Cost | FRAZALC | Summary | Prod / RM | - | % | - |  |  | - | - | - | - | - | - | - | - | - | - | - | - | - | - | - | - | - | - | - | -
Variable Cost | FRAZALC | Summary | Raw Material Cost (Act Price) | - | Eur / Tonn | - |  |  | - | - | - | - | - | - | - | - | - | - | - | - | - | - | - | - | - | - | - | -
Variable Cost | FRAZALC | Summary | VC - RmC ( actual yield and price ) | - | Eur / Tonn | - |  |  | - | - | - | - | - | - | - | - | - | - | - | - | - | - | - | - | - | - | - | -
Variable Cost | FRAZALC | Summary | Combustibile | - | kwh / Tonn | - |  |  | - | - | - | - | - | - | - | - | - | - | - | - | - | - | - | - | - | - | - | -
Variable Cost | FRAZALC | Summary | Energia Elettrica | - | kwh / Tonn | - |  |  | - | - | - | - | - | - | - | - | - | - | - | - | - | - | - | - | - | - | - | -
Variable Cost | FRAZALC | Summary | VC with actual yield and actual price | - | Eur / Tonn | - |  |  | - | - | - | - | - | - | - | - | - | - | - | - | - | - | - | - | - | - | - | -
Variable Cost | FRAZALC | Summary | VC with budget yield and actual price | - | Eur / Tonn | - |  |  | - | - | - | - | - | - | - | - | - | - | - | - | - | - | - | - | - | - | - | -
Variable Cost | FRAZALC | Summary | VC with actual yield and budget price | - | Eur / Tonn | - |  |  | - | - | - | - | - | - | - | - | - | - | - | - | - | - | - | - | - | - | - | -
Variable Cost | FRAZALC | Summary | Unit efficiency at actual price | - | Eur/Tons | - |  |  | - | - | - | - | - | - | - | - | - | - | - | - | - | - | - | - | - | - | - | -
Variable Cost | FRAZALC | Summary | Total efficiency at actual price | - | Eur | - |  |  | - | - | - | - | - | - | - | - | - | - | - | - | - | - | - | - | - | - | - | -
Variable Cost | FRAZALC | Summary | Unit inefficiency at budget price | - | Eur/Tons | - |  |  | - | - | - | - | - | - | - | - | - | - | - | - | - | - | - | - | - | - | - | -
Variable Cost | FRAZALC | Summary | Total efficiency at budget price | - | Eur | - |  |  | - | - | - | - | - | - | - | - | - | - | - | - | - | - | - | - | - | - | - | -
Variable Cost | FRAZALC | Production | ISALCHEM 123 CUT/A | 4554 | Tons | - |  |  | - | - | - | - | - | - | - | - | - | - | - | - | - | - | - | - | - | - | - | -
Variable Cost | FRAZALC | Production | ISALCHEM 145 CUT/A | 4556 | Tons | - |  |  | - | - | - | - | - | - | - | - | - | - | - | - | - | - | - | - | - | - | - | -
Variable Cost | FRAZALC | Production | ALCHEM 123 CUT/A | 4563 | Tons | - |  |  | - | - | - | - | - | - | - | - | - | - | - | - | - | - | - | - | - | - | - | -
Variable Cost | FRAZALC | Production | ALCHEM 145 CUT/A | 4568 | Tons | - |  |  | - | - | - | - | - | - | - | - | - | - | - | - | - | - | - | - | - | - | - | -
Variable Cost | FRAZALC | Individual | STEAM CONDENSATE /000/P/A | 441 | - | Recoveries | - | - |  |  | - | -
Variable Cost | FRAZALC | Individual | ALCHEM 145 CUT/A | 4568 | - | Recoveries | - | - |  |  | - | -
Variable Cost | FRAZALC | Individual | STREAMS /000/U/A | 4585 | - | Recoveries | - | - |  |  | - | -
Variable Cost | FRAZALC | Individual | PROPYLENE /000/M/A | 317 | - | Feed | - | - |  |  | - | -
Variable Cost | FRAZALC | Individual | STEAM FROM STEAM NETWORK /000/U/A | 380 | - | Feed | - | - |  |  | - | -
Variable Cost | FRAZALC | Individual | COOLING WATER /000/U/A | 382 | - | Feed | - | - |  |  | - | -
Variable Cost | FRAZALC | Individual | COMPRESSED AIR /000/U/A | 383 | - | Feed | - | - |  |  | - | -
Variable Cost | FRAZALC | Individual | ARIA SERVIZI /000/U/A | 388 | - | Feed | - | - |  |  | - | -
Variable Cost | FRAZALC | Individual | ACQUA SERVIZI /000/U/A | 436 | - | Feed | - | - |  |  | - | -
Variable Cost | FRAZALC | Individual | NITROGEN TO UNITS /000/P/A | 439 | - | Feed | - | - |  |  | - | -
Variable Cost | FRAZALC | Individual | LIAL 123 CUT/A | 4536 | - | Feed | - | - |  |  | - | -
Variable Cost | FRAZALC | Individual | LIAL 145 CUT/A | 4540 | - | Feed | - | - |  |  | - | -
Variable Cost | FRAZALC | Individual | M01/A-ELET | # | - | Utilities | - | - |  |  | - | -